## Baseline
Hz | Experimental | Hz | Simulation
Linear | dB | Linear [Hz] | dB
0 | 63.066 | 10 | 91.8243
1 | 70.9945 | 20 | 93.4337
2 | 72.0101 | 30 | 96.6364
3 | 68.4633 | 40 | 101.9803
4 | 67.9768 | 50 | 99.0018
5 | 62.2947 | 60 | 92.6031
6 | 58.4874 | 70 | 88.2959
7 | 58.9621 | 80 | 85.1475
8 | 58.7319 | 90 | 82.684
9 | 58.5046 | 100 | 80.6774
10 | 56.8 | 110 | 79.0033
11 | 58.0085 | 120 | 77.5869
12 | 53.9873 | 130 | 76.3803
13 | 48.3185 | 140 | 75.3513
14 | 45.0246 | 150 | 74.4779
15 | 43.4373 | 160 | 73.7451
16 | 41.0313 | 170 | 73.1432
17 | 38.7744 | 180 | 72.6667
18 | 35.6206 | 190 | 72.3144
19 | 34.3136 | 200 | 72.0891
20 | 32.9863 | 210 | 71.9988
21 | 33.0736 | 220 | 72.0585
22 | 37.5849 | 230 | 72.2951
23 | 39.1347 | 240 | 72.7572
24 | 40.1038 | 250 | 73.5463
25 | 38.8422 | 260 | 74.9387
26 | 35.4504 | 270 | 78.333
27 | 33.5515 | 280 | 71.1155
28 | 31.4795 | 290 | 72.7311
29 | 31.5567 | 300 | 76.7026
30 | 32.1443 | 310 | 79.3707
31 | 29.9564 | 320 | 79.334
32 | 30.2351 | 330 | 76.5564
33 | 31.8671 | 340 | 73.6174
34 | 33.0464 | 350 | 71.5135
35 | 33.9619 | 360 | 69.4548
36 | 34.0261 | 370 | 67.9838
37 | 35.2986 | 380 | 67.069
38 | 37.2472 | 390 | 66.814
39 | 36.9822 | 400 | 67.434
40 | 31.5734 | 410 | 69.1362
41 | 29.5567 | 420 | 70.6557
42 | 29.168 | 430 | 68.0662
43 | 32.0797 | 440 | 64.5648
44 | 32.2731 | 450 | 62.2539
45 | 26.7585 | 460 | 64.5644
46 | 24.2433 | 470 | 60.3539
47 | 24.3297 | 480 | 60.4496
48 | 25.21 | 490 | 61.0759
49 | 24.8654 | 500 | 62.0673
50 | 24.4261 | 510 | 63.3957
51 | 21.7317 | 520 | 65.1085
52 | 23.2898 | 530 | 67.3824
53 | 27.3977 | 540 | 70.1143
54 | 29.258 | 550 | 76.4396
55 | 31.4543 | 560 | 80.5698
56 | 33.881 | 570 | 61.5008
57 | 35.2309 | 580 | 65.5453
58 | 33.3708 | 590 | 74.5451
59 | 31.924 | 600 | 86.4494
60 | 29.0935 | 610 | 81.9246
61 | 29.3604 | 620 | 74.6973
62 | 30.1331 | 630 | 67.571
63 | 27.2457 | 640 | 65.0875
64 | 27.8769 | 650 | 74.2813
65 | 27.8436 | 660 | 77.3518
66 | 26.1057 | 670 | 81.6688
67 | 26.6128 | 680 | 73.735
68 | 24.0984 | 690 | 79.5064
69 | 23.9622 | 700 | 77.4871
70 | 22.2893 | 710 | 74.4615
71 | 20.9758 | 720 | 74.2906
72 | 22.6681 | 730 | 68.4496
73 | 23.6443 | 740 | 76.5974
74 | 22.7758 | 750 | 77.2478
75 | 19.1705 | 760 | 70.7264
76 | 19.6011 | 770 | 68.3713
77 | 19.3408 | 780 | 68.6653
78 | 19.7287 | 790 | 71.5442
79 | 22.1206 | 800 | 63.3091
80 | 22.1762 | 810 | 67.92
81 | 22.0509 | 820 | 74.0687
82 | 23.5058 | 830 | 76.2621
83 | 22.6617 | 840 | 83.657
84 | 22.1278 | 850 | 73.6487
85 | 23.0384 | 860 | 68.5139
86 | 24.1838 | 870 | 78.9507
87 | 26.943 | 880 | 70.3228
88 | 27.7851 | 890 | 77.7903
89 | 29.4396 | 900 | 93.6514
90 | 31.9512 | 910 | 69.7055
91 | 31.8379 | 920 | 68.0121
92 | 33.3497 | 930 | 67.5918
93 | 34.7946 | 940 | 67.4337
94 | 35.86 | 950 | 69.157
95 | 36.6068 | 960 | 75.8302
96 | 35.5746 | 970 | 75.9751
97 | 35.3632 | 980 | 68.1143
98 | 35.944 | 990 | 61.3277
99 | 36.3253 | 1000 | 55.4429
100 | 38.6619 | 1010 | 69.7961
101 | 38.0186 | 1020 | 73.2581
102 | 38.1784 | 1030 | 73.0978
103 | 37.045 | 1040 | 69.8605
104 | 37.7819 | 1050 | 68.3184
105 | 39.129 | 1060 | 75.8757
106 | 40.1932 | 1070 | 79.3348
107 | 40.1684 | 1080 | 76.268
108 | 39.4023 | 1090 | 75.0455
109 | 42.1404 | 1100 | 76.2301
110 | 41.5526 | 1110 | 82.8025
111 | 40.9856 | 1120 | 77.8411
112 | 39.3209 | 1130 | 75.17
113 | 40.1617 | 1140 | 71.0121
114 | 40.417 | 1150 | 69.5008
115 | 38.059 | 1160 | 68.9498
116 | 38.0108 | 1170 | 68.515
117 | 37.8901 | 1180 | 82.8629
118 | 35.271 | 1190 | 74.4653
119 | 37.6254 | 1200 | 65.9173
120 | 40.7032 | 1210 | 67.3485
121 | 37.2653 | 1220 | 72.3014
122 | 35.4807 | 1230 | 74.4238
123 | 37.6842 | 1240 | 68.1377
124 | 38.1072 | 1250 | 67.8264
125 | 36.4584 | 1260 | 70.9111
126 | 35.8885 | 1270 | 75.9254
127 | 35.7619 | 1280 | 81.9512
128 | 36.0415 | 1290 | 79.1282
129 | 35.0353 | 1300 | 80.0244
130 | 35.2936 | 1310 | 68.8848
131 | 35.8931 | 1320 | 66.738
132 | 33.9679 | 1330 | 66.3497
133 | 33.6334 | 1340 | 71.5417
134 | 35.5227 | 1350 | 76.5681
135 | 35.4513 | 1360 | 77.8749
136 | 36.2375 | 1370 | 72.565
137 | 37.2708 | 1380 | 72.3971
138 | 34.2352 | 1390 | 74.4161
139 | 29.493 | 1400 | 65.507
140 | 34.4287 | 1410 | 65.4739
141 | 34.9575 | 1420 | 64.4828
142 | 33.1187 | 1430 | 67.038
143 | 32.187 | 1440 | 75.4061
144 | 33.0028 | 1450 | 78.034
145 | 32.6856 | 1460 | 75.5615
146 | 31.4175 | 1470 | 83.8395
147 | 34.4617 | 1480 | 78.2202
148 | 33.4227 | 1490 | 74.5905
149 | 32.6143 | 1500 | 76.2593
150 | 32.8655 | 1510 | 75.3034
151 | 33.0876 | 1520 | 77.7315
152 | 33.6689 | 1530 | 70.2288
153 | 33.3765 | 1540 | 74.5705
154 | 33.1481 | 1550 | 70.3327
155 | 33.1854 | 1560 | 68.0873
156 | 33.8483 | 1570 | 70.3482
157 | 32.1626 | 1580 | 74.0265
158 | 31.2356 | 1590 | 77.6614
159 | 32.6624 | 1600 | 71.3209
160 | 31.8811 | 1610 | 79.8011
161 | 29.7573 | 1620 | 78.9509
162 | 29.4366 | 1630 | 73.9036
163 | 28.4263 | 1640 | 78.921
164 | 30.1812 | 1650 | 76.7876
165 | 31.3725 | 1660 | 73.4226
166 | 31.1357 | 1670 | 74.9098
167 | 29.2513 | 1680 | 66.2999
168 | 30.2298 | 1690 | 72.358
169 | 30.2411 | 1700 | 73.2782
170 | 29.7242 | 1710 | 69.7364
171 | 28.6165 | 1720 | 73.0653
172 | 26.5276 | 1730 | 79.7796
173 | 28.4378 | 1740 | 79.7271
174 | 28.1275 | 1750 | 78.2172
175 | 26.1773 | 1760 | 73.4008
176 | 23.5437 | 1770 | 64.951
177 | 26.4758 | 1780 | 75.9427
178 | 28.2517 | 1790 | 82.2829
179 | 27.6945 | 1800 | 71.2751
180 | 26.3357 | 1810 | 66.1483
181 | 27.6379 | 1820 | 71.2401
182 | 28.5255 | 1830 | 71.1306
183 | 28.6003 | 1840 | 68.7371
184 | 28.3302 | 1850 | 70.5201
185 | 30.8057 | 1860 | 77.2699
186 | 30.7418 | 1870 | 75.3691
187 | 31.9715 | 1880 | 69.8526
188 | 33.4734 | 1890 | 78.2086
189 | 34.6032 | 1900 | 74.2403
190 | 34.7278 | 1910 | 65.3538
191 | 31.8192 | 1920 | 73.3752
192 | 29.7495 | 1930 | 65.2679
193 | 30.4279 | 1940 | 75.4787
194 | 32.923 | 1950 | 71.8528
195 | 33.1088 | 1960 | 72.5119
196 | 33.3022 | 1970 | 63.6905
197 | 31.707 | 1980 | 66.4782
198 | 31.7702 | 1990 | 70.7615
199 | 33.1456 | 2000 | 82.8612
200 | 29.6808 | 2010 | 72.95
201 | 31.0493 | 2020 | 76.3702
202 | 29.8005 | 2030 | 75.4124
203 | 29.095 | 2040 | 76.0572
204 | 30.0373 | 2050 | 79.9605
205 | 30.9156 | 2060 | 70.9124
206 | 30.6068 | 2070 | 67.5906
207 | 30.4206 | 2080 | 69.0824
208 | 30.3112 | 2090 | 72.9646
209 | 32.2098 | 2100 | 78.461
210 | 30.969 | 2110 | 73.5988
211 | 29.4934 | 2120 | 73.1745
212 | 30.5861 | 2130 | 73.6677
213 | 29.2813 | 2140 | 77.1814
214 | 27.5491 | 2150 | 80.6365
215 | 26.9041 | 2160 | 82.3006
216 | 28.846 | 2170 | 68.3431
217 | 30.5185 | 2180 | 71.4468
218 | 30.4923 | 2190 | 71.3741
219 | 28.0226 | 2200 | 73.2475
220 | 24.6145 | 2210 | 78.9033
221 | 28.2373 | 2220 | 72.7474
222 | 29.1574 | 2230 | 73.4386
223 | 28.0772 | 2240 | 74.1964
224 | 27.1765 | 2250 | 68.1971
225 | 28.0039 | 2260 | 69.7799
226 | 27.4553 | 2270 | 72.3651
227 | 27.8381 | 2280 | 74.7711
228 | 26.8961 | 2290 | 72.9719
229 | 28.2398 | 2300 | 72.1005
230 | 29.9045 | 2310 | 77.1428
231 | 28.6607 | 2320 | 72.9007
232 | 26.6371 | 2330 | 70.6358
233 | 25.3533 | 2340 | 74.9707
234 | 27.1869 | 2350 | 78.6668
235 | 27.288 | 2360 | 70.8067
236 | 23.8903 | 2370 | 71.6549
237 | 25.6911 | 2380 | 69.3987
238 | 23.9671 | 2390 | 68.1691
239 | 26.096 | 2400 | 70.2619
240 | 28.6183 | 2410 | 78.5396
241 | 28.5019 | 2420 | 68.7532
242 | 26.7651 | 2430 | 64.8697
243 | 25.6254 | 2440 | 73.4926
244 | 26.4179 | 2450 | 75.2173
245 | 27.6811 | 2460 | 80.1215
246 | 29.5832 | 2470 | 72.5348
247 | 29.8259 | 2480 | 68.3727
248 | 29.8033 | 2490 | 68.0584
249 | 29.2524 | 2500 | 71.5624
250 | 29.3564 | 2510 | 77.1589
251 | 29.4927 | 2520 | 72.6127
252 | 28.0149 | 2530 | 71.9189
253 | 26.9512 | 2540 | 69.5421
254 | 27.9754 | 2550 | 74.7972
255 | 27.496 | 2560 | 67.3884
256 | 28.0557 | 2570 | 79.5447
257 | 27.124 | 2580 | 74.7243
258 | 28.0554 | 2590 | 73.1929
259 | 27.5163 | 2600 | 72.1029
260 | 27.0136 | 2610 | 68.7572
261 | 30.2659 | 2620 | 71.2545
262 | 30.6233 | 2630 | 77.6945
263 | 29.3237 | 2640 | 73.1457
264 | 28.6709 | 2650 | 75.2249
265 | 27.7458 | 2660 | 70.0975
266 | 27.9723 | 2670 | 68.8687
267 | 30.8984 | 2680 | 72.4456
268 | 30.4447 | 2690 | 72.1116
269 | 28.563 | 2700 | 71.3663
270 | 29.2141 | 2710 | 74.7265
271 | 30.4166 | 2720 | 83.9282
272 | 30.739 | 2730 | 73.7766
273 | 32.1249 | 2740 | 67.6455
274 | 32.8077 | 2750 | 70.5932
275 | 33.5909 | 2760 | 63.1081
276 | 31.626 | 2770 | 65.0121
277 | 31.3608 | 2780 | 69.1119
278 | 33.4476 | 2790 | 65.5891
279 | 33.6271 | 2800 | 77.8801
280 | 35.1362 | 2810 | 71.6566
281 | 33.0254 | 2820 | 73.8091
282 | 36.5029 | 2830 | 76.6428
283 | 38.2593 | 2840 | 72.5935
284 | 38.587 | 2850 | 70.0076
285 | 39.1368 | 2860 | 70.3928
286 | 37.9307 | 2870 | 76.9784
287 | 37.2681 | 2880 | 65.7831
288 | 40.928 | 2890 | 65.6165
289 | 39.6698 | 2900 | 73.2192
290 | 41.5387 | 2910 | 71.0795
291 | 40.5841 | 2920 | 68.304
292 | 38.2813 | 2930 | 81.9885
293 | 36.7092 | 2940 | 76.935
294 | 35.6443 | 2950 | 74.5633
295 | 35.7672 | 2960 | 72.2578
296 | 36.7004 | 2970 | 78.1181
297 | 40.3339 | 2980 | 73.7559
298 | 41.4313 | 2990 | 68.5546
299 | 38.7556 | 3000 | 71.8732
300 | 43.0075 | 3010 | 82.8396
301 | 44.6 | 3020 | 78.8959
302 | 44.0746 | 3030 | 74.1732
303 | 43.9491 | 3040 | 75.0052
304 | 45.3733 | 3050 | 70.1392
305 | 45.7949 | 3060 | 66.4996
306 | 45.7271 | 3070 | 69.3548
307 | 47.7207 | 3080 | 68.9248
308 | 46.5139 | 3090 | 70.2359
309 | 43.8943 | 3100 | 71.8363
310 | 44.3641 | 3110 | 75.2613
311 | 42.69 | 3120 | 75.1848
312 | 43.4825 | 3130 | 75.2402
313 | 45.493 | 3140 | 69.159
314 | 46.2791 | 3150 | 68.8786
315 | 47.3493 | 3160 | 76.0155
316 | 49.3697 | 3170 | 71.4714
317 | 49.7449 | 3180 | 72.33
318 | 49.0198 | 3190 | 70.6883
319 | 50.818 | 3200 | 69.9281
320 | 50.6039 | 3210 | 77.6545
321 | 49.8346 | 3220 | 65.4023
322 | 49.0122 | 3230 | 73.8502
323 | 48.8338 | 3240 | 78.4145
324 | 49.521 | 3250 | 76.1772
325 | 49.9707 | 3260 | 72.4036
326 | 47.7856 | 3270 | 72.4263
327 | 50.8605 | 3280 | 69.8629
328 | 50.4586 | 3290 | 68.6196
329 | 46.8048 | 3300 | 68.6402
330 | 47.4108 | 3310 | 67.6747
331 | 46.3199 | 3320 | 68.3372
332 | 46.8234 | 3330 | 70.1275
333 | 45.5206 | 3340 | 68.1169
334 | 46.045 | 3350 | 73.9299
335 | 47.0259 | 3360 | 73.6271
336 | 45.7203 | 3370 | 71.0676
337 | 45.979 | 3380 | 72.9552
338 | 45.6029 | 3390 | 68.8582
339 | 44.9893 | 3400 | 66.4034
340 | 44.525 | 3410 | 66.5344
341 | 45.3985 | 3420 | 71.4335
342 | 44.4676 | 3430 | 79.8875
343 | 43.9226 | 3440 | 73.106
344 | 42.3723 | 3450 | 66.9265
345 | 42.2334 | 3460 | 68.085
346 | 40.6161 | 3470 | 72.4599
347 | 42.5389 | 3480 | 71.438
348 | 42.6396 | 3490 | 71.9572
349 | 43.0686 | 3500 | 66.8648
350 | 42.7303 | 3510 | 72.7388
351 | 40.1298 | 3520 | 72.2062
352 | 37.6827 | 3530 | 74.7819
353 | 40.4403 | 3540 | 75.5445
354 | 43.1646 | 3550 | 72.1972
355 | 43.9479 | 3560 | 71.8233
356 | 40.9473 | 3570 | 71.2887
357 | 42.7489 | 3580 | 73.6562
358 | 41.2864 | 3590 | 71.5425
359 | 38.8506 | 3600 | 82.0946
360 | 41.6693 | 3610 | 73.6724
361 | 41.8941 | 3620 | 71.1716
362 | 40.5842 | 3630 | 79.8377
363 | 41.417 | 3640 | 70.1323
364 | 42.3036 | 3650 | 66.6064
365 | 41.9501 | 3660 | 70.1262
366 | 40.312 | 3670 | 78.5504
367 | 37.5568 | 3680 | 69.0696
368 | 39.8767 | 3690 | 68.6383
369 | 39.9757 | 3700 | 72.3317
370 | 38.9892 | 3710 | 69.8087
371 | 40.8702 | 3720 | 68.8055
372 | 42.158 | 3730 | 71.3694
373 | 40.2277 | 3740 | 70.7821
374 | 37.8695 | 3750 | 68.8311
375 | 39.5067 | 3760 | 78.0039
376 | 39.1977 | 3770 | 72.5074
377 | 36.2144 | 3780 | 67.9805
378 | 38.1589 | 3790 | 77.3649
379 | 38.9681 | 3800 | 77.3466
380 | 38.4934 | 3810 | 75.5793
381 | 39.7678 | 3820 | 74.1433
382 | 39.456 | 3830 | 78.7909
383 | 36.1784 | 3840 | 71.8408
384 | 36.2403 | 3850 | 68.0701
385 | 36.1013 | 3860 | 66.05
386 | 35.7563 | 3870 | 68.2203
387 | 35.9039 | 3880 | 69.9625
388 | 36.8303 | 3890 | 73.2172
389 | 36.2794 | 3900 | 66.4324
390 | 37.7796 | 3910 | 72.5191
391 | 37.8656 | 3920 | 69.9794
392 | 36.5257 | 3930 | 69.0451
393 | 33.5816 | 3940 | 73.9201
394 | 31.388 | 3950 | 72.0399
395 | 34.5866 | 3960 | 73.178
396 | 33.8366 | 3970 | 67.3059
397 | 34.4125 | 3980 | 69.5182
398 | 36.1007 | 3990 | 74.5269
399 | 36.3823 | 4000 | 66.15
400 | 34.4289 | 4010 | 71.0126
401 | 34.9291 | 4020 | 65.1483
402 | 35.5382 | 4030 | 78.9419
403 | 35.6732 | 4040 | 70.0753
404 | 35.2163 | 4050 | 73.3907
405 | 34.3104 | 4060 | 73.6478
406 | 33.0384 | 4070 | 74.1277
407 | 30.2053 | 4080 | 72.7392
408 | 32.8464 | 4090 | 75.2025
409 | 32.8962 | 4100 | 74.7269
410 | 32.6668 | 4110 | 75.4662
411 | 31.7165 | 4120 | 80.0933
412 | 30.7928 | 4130 | 70.4559
413 | 31.688 | 4140 | 73.9786
414 | 28.6166 | 4150 | 74.9134
415 | 26.1844 | 4160 | 71.6287
416 | 29.4849 | 4170 | 73.3314
417 | 29.0135 | 4180 | 83.9592
418 | 27.6422 | 4190 | 70.6125
419 | 28.2157 | 4200 | 75.4266
420 | 26.4986 | 4210 | 77.2625
421 | 22.8775 | 4220 | 72.4725
422 | 25.2426 | 4230 | 69.5238
423 | 23.7212 | 4240 | 65.1086
424 | 22.189 | 4250 | 76.6989
425 | 24.1859 | 4260 | 71.9626
426 | 22.8207 | 4270 | 69.3004
427 | 24.248 | 4280 | 73.4236
428 | 23.5599 | 4290 | 75.7056
429 | 24.5545 | 4300 | 72.5471
430 | 21.4029 | 4310 | 73.1003
431 | 19.7847 | 4320 | 68.8934
432 | 20.0828 | 4330 | 74.1283
433 | 20.0691 | 4340 | 68.9452
434 | 18.9654 | 4350 | 71.8902
435 | 18.5004 | 4360 | 75.608
436 | 19.9959 | 4370 | 68.891
437 | 18.6342 | 4380 | 77.4534
438 | 20.4954 | 4390 | 78.5087
439 | 21.0622 | 4400 | 71.7875
440 | 20.322 | 4410 | 67.876
441 | 24.2119 | 4420 | 80.8055
442 | 24.8518 | 4430 | 72.3373
443 | 23.1996 | 4440 | 65.9766
444 | 23.5051 | 4450 | 69.5105
445 | 24.2114 | 4460 | 72.0926
446 | 26.5199 | 4470 | 72.9612
447 | 29.4711 | 4480 | 75.2513
448 | 29.0443 | 4490 | 70.563
449 | 27.7458 | 4500 | 70.9252
450 | 27.3012 | 4510 | 74.1259
451 | 30.1328 | 4520 | 75.6783
452 | 30.652 | 4530 | 78.9041
453 | 30.9074 | 4540 | 73.4171
454 | 30.6001 | 4550 | 79.769
455 | 30.8645 | 4560 | 73.3273
456 | 32.3278 | 4570 | 70.4146
457 | 32.834 | 4580 | 73.4618
458 | 27.5972 | 4590 | 73.2676
459 | 30.3206 | 4600 | 70.1345
460 | 31.9328 | 4610 | 75.6015
461 | 32.3321 | 4620 | 69.6644
462 | 30.8197 | 4630 | 74.0451
463 | 32.2864 | 4640 | 75.3856
464 | 33.4604 | 4650 | 71.5604
465 | 32.7213 | 4660 | 72.8592
466 | 32.7086 | 4670 | 76.4661
467 | 34.8202 | 4680 | 75.7311
468 | 35.0729 | 4690 | 76.6727
469 | 35.8039 | 4700 | 75.9076
470 | 35.7051 | 4710 | 71.983
471 | 34.0122 | 4720 | 68.3115
472 | 34.4998 | 4730 | 65.8307
473 | 33.0243 | 4740 | 71.8622
474 | 34.346 | 4750 | 72.3731
475 | 36.3437 | 4760 | 70.251
476 | 35.8374 | 4770 | 76.3288
477 | 37.5763 | 4780 | 67.2728
478 | 34.6355 | 4790 | 77.1672
479 | 35.479 | 4800 | 68.4623
480 | 34.2477 | 4810 | 73.4224
481 | 36.4324 | 4820 | 78.9679
482 | 37.8488 | 4830 | 75.486
483 | 36.1867 | 4840 | 73.5943
484 | 37.7248 | 4850 | 73.1513
485 | 35.1518 | 4860 | 71.7682
486 | 37.108 | 4870 | 68.9114
487 | 37.712 | 4880 | 74.9043
488 | 40.0135 | 4890 | 73.9634
489 | 39.739 | 4900 | 69.3195
490 | 38.4374 | 4910 | 68.4849
491 | 38.9934 | 4920 | 84.0088
492 | 38.1723 | 4930 | 75.1257
493 | 39.7014 | 4940 | 70.4906
494 | 41.796 | 4950 | 70.9863
495 | 40.0982 | 4960 | 76.0125
496 | 38.6079 | 4970 | 74.5149
497 | 36.7637 | 4980 | 81.1399
498 | 39.8105 | 4990 | 76.2588
499 | 38.8055 | 5000 | 72.6979
500 | 39.5031
501 | 40.3179
502 | 40.147
503 | 38.9515
504 | 39.0266
505 | 38.8456
506 | 38.6499
507 | 41.1064
508 | 41.6885
509 | 40.9173
510 | 41.2813
511 | 40.4
512 | 39.4963
513 | 40.271
514 | 41.3198
515 | 41.5579
516 | 41.4039
517 | 40.7855
518 | 41.2674
519 | 40.3108
520 | 39.3282
521 | 40.0678
522 | 39.8967
523 | 40.8246
524 | 41.9727
525 | 42.2933
526 | 41.0689
527 | 40.2469
528 | 38.3834
529 | 41.2912
530 | 42.1983
531 | 41.4876
532 | 41.5134
533 | 40.2547
534 | 38.7993
535 | 39.0044
536 | 42.6508
537 | 42.7891
538 | 43.9529
539 | 44.9194
540 | 43.1592
541 | 42.6769
542 | 40.927
543 | 40.084
544 | 39.7976
545 | 41.6517
546 | 41.3239
547 | 41.0647
548 | 44.0823
549 | 43.2392
550 | 44.5529
551 | 46.0683
552 | 45.0979
553 | 40.3046
554 | 38.8223
555 | 38.9131
556 | 40.102
557 | 43.3453
558 | 44.0498
559 | 43.3572
560 | 42.2905
561 | 42.0754
562 | 41.4164
563 | 40.5167
564 | 42.9444
565 | 42.3259
566 | 40.0086
567 | 40.3278
568 | 39.4655
569 | 38.1922
570 | 38.0237
571 | 37.4499
572 | 40.2029
573 | 42.9955
574 | 40.2259
575 | 41.8087
576 | 43.3947
577 | 45.0393
578 | 43.2588
579 | 44.0965
580 | 44.0084
581 | 46.0477
582 | 49.0077
583 | 47.5102
584 | 46.2159
585 | 46.4215
586 | 45.2555
587 | 45.6443
588 | 46.0118
589 | 45.7259
590 | 44.8853
591 | 44.6515
592 | 46.4434
593 | 44.7427
594 | 43.7825
595 | 43.2694
596 | 46.1774
597 | 44.6344
598 | 43.6201
599 | 42.9019
600 | 45.2932
601 | 46.6084
602 | 45.402
603 | 41.9447
604 | 44.9673
605 | 45.4628
606 | 45.7754
607 | 46.147
608 | 45.2116
609 | 46.8046
610 | 45.0293
611 | 45.5526
612 | 45.1151
613 | 45.911
614 | 46.4096
615 | 48.3985
616 | 47.3866
617 | 46.8582
618 | 45.8549
619 | 46.528
620 | 48.5838
621 | 47.5292
622 | 47.3015
623 | 49.008
624 | 48.084
625 | 45.3384
626 | 46.6952
627 | 47.3849
628 | 47.3212
629 | 46.6307
630 | 49.4183
631 | 52.0294
632 | 49.9557
633 | 45.8214
634 | 46.9448
635 | 48.3005
636 | 50.5035
637 | 52.3867
638 | 50.781
639 | 51.4103
640 | 51.3592
641 | 50.335
642 | 50.3853
643 | 52.9875
644 | 51.213
645 | 49.2716
646 | 49.5888
647 | 48.3161
648 | 50.2251
649 | 49.2795
650 | 48.7796
651 | 48.427
652 | 48.2115
653 | 46.7983
654 | 46.8453
655 | 47.5406
656 | 45.997
657 | 47.6147
658 | 48.3594
659 | 45.6568
660 | 43.3247
661 | 46.9705
662 | 47.1714
663 | 46.9388
664 | 45.3053
665 | 39.958
666 | 46.8254
667 | 48.0458
668 | 47.0933
669 | 49.7603
670 | 49.423
671 | 48.0719
672 | 49.2277
673 | 50.4207
674 | 47.8009
675 | 49.557
676 | 48.2193
677 | 48.9999
678 | 48.6435
679 | 48.8405
680 | 49.3659
681 | 47.4684
682 | 48.3153
683 | 49.1491
684 | 50.9473
685 | 51.1714
686 | 48.645
687 | 51.1903
688 | 52.108
689 | 52.6744
690 | 53.4704
691 | 55.2443
692 | 53.0784
693 | 52.1137
694 | 53.8912
695 | 50.0438
696 | 51.9852
697 | 51.1324
698 | 50.3801
699 | 52.5827
700 | 52.5005
701 | 49.5252
702 | 50.0897
703 | 50.7207
704 | 50.8257
705 | 51.0439
706 | 49.4764
707 | 48.5844
708 | 48.2397
709 | 51.1099
710 | 52.3433
711 | 52.4583
712 | 49.5836
713 | 50.3344
714 | 51.5684
715 | 50.5006
716 | 48.6512
717 | 50.3398
718 | 50.1896
719 | 50.4293
720 | 50.4615
721 | 49.1223
722 | 48.7483
723 | 49.9214
724 | 51.8425
725 | 52.2014
726 | 52.5958
727 | 50.2159
728 | 48.918
729 | 50.9775
730 | 50.8519
731 | 50.0239
732 | 49.6548
733 | 51.8478
734 | 50.2207
735 | 53.8853
736 | 56.3913
737 | 56.1619
738 | 56.6017
739 | 57.9374
740 | 57.1784
741 | 60.4104
742 | 62.1232
743 | 61.6516
744 | 62.1287
745 | 61.9733
746 | 62.6957
747 | 62.752
748 | 58.6176
749 | 62.122
750 | 64.0925
751 | 65.4694
752 | 65.3243
753 | 63.9926
754 | 62.4746
755 | 60.325
756 | 62.9794
757 | 63.5952
758 | 63.9555
759 | 63.4408
760 | 61.8185
761 | 63.0327
762 | 65.3763
763 | 66.6673
764 | 64.8357
765 | 62.3833
766 | 61.5095
767 | 61.4951
768 | 61.2289
769 | 60.3572
770 | 62.4849
771 | 62.2019
772 | 60.5624
773 | 61.0881
774 | 60.5189
775 | 59.345
776 | 58.5042
777 | 61.2479
778 | 60.1185
779 | 58.6375
780 | 60.6522
781 | 60.5406
782 | 61.1899
783 | 60.586
784 | 58.089
785 | 56.2817
786 | 60.1239
787 | 61.628
788 | 59.3257
789 | 59.177
790 | 59.5582
791 | 59.6137
792 | 59.9233
793 | 60.0102
794 | 60.8114
795 | 62.2577
796 | 60.5272
797 | 59.0871
798 | 58.2398
799 | 59.8254
800 | 61.5746
801 | 60.2305
802 | 59.8465
803 | 59.682
804 | 57.4539
805 | 59.1521
806 | 60.3901
807 | 57.0969
808 | 59.9544
809 | 60.3693
810 | 58.9785
811 | 60.487
812 | 60.1224
813 | 60.7459
814 | 60.3687
815 | 62.2623
816 | 63.1764
817 | 61.2846
818 | 62.2196
819 | 62.2928
820 | 62.4306
821 | 62.0985
822 | 61.8411
823 | 63.5533
824 | 62.1283
825 | 60.442
826 | 62.492
827 | 61.3324
828 | 60.8546
829 | 60.4689
830 | 61.9802
831 | 62.0816
832 | 61.451
833 | 63.1254
834 | 63.6888
835 | 63.4472
836 | 65.6558
837 | 62.7111
838 | 59.9032
839 | 60.2678
840 | 58.2022
841 | 61.2435
842 | 60.6001
843 | 61.0258
844 | 59.7454
845 | 58.3562
846 | 58.4796
847 | 56.2704
848 | 56.8394
849 | 56.6016
850 | 53.7885
851 | 53.1289
852 | 52.1102
853 | 51.4231
854 | 49.5171
855 | 49.2438
856 | 50.5062
857 | 50.0221
858 | 49.291
859 | 50.5243
860 | 48.5905
861 | 46.4286
862 | 44.2608
863 | 42.8804
864 | 40.7423
865 | 38.8647
866 | 38.7143
867 | 38.911
868 | 40.8033
869 | 40.6562
870 | 41.7082
871 | 42.0409
872 | 42.3553
873 | 42.0134
874 | 43.4288
875 | 45.6886
876 | 47.5053
877 | 50.0319
878 | 49.3863
879 | 48.0436
880 | 46.9705
881 | 49.7159
882 | 50.8083
883 | 49.258
884 | 49.312
885 | 47.6391
886 | 51.5466
887 | 51.123
888 | 49.4276
889 | 49.5252
890 | 48.1813
891 | 46.6026
892 | 46.8133
893 | 43.6555
894 | 43.1286
895 | 43.6072
896 | 44.3592
897 | 45.4402
898 | 44.4286
899 | 46.5231
900 | 49.0097
901 | 49.02
902 | 48.8195
903 | 51.5439
904 | 51.9637
905 | 54.34
906 | 54.1069
907 | 53.9476
908 | 53.3441
909 | 52.5295
910 | 54.5803
911 | 54.7517
912 | 54.5933
913 | 55.1953
914 | 56.5442
915 | 57.2152
916 | 55.2052
917 | 53.0011
918 | 54.784
919 | 55.0714
920 | 55.6164
921 | 55.5736
922 | 56.4245
923 | 57.3849
924 | 57.2153
925 | 55.6476
926 | 54.2432
927 | 53.7185
928 | 55.3455
929 | 53.3542
930 | 53.4986
931 | 55.9516
932 | 55.2266
933 | 53.8452
934 | 52.1787
935 | 52.2226
936 | 52.5812
937 | 55.4016
938 | 55.8181
939 | 52.8405
940 | 52.2949
941 | 55.0165
942 | 55.7331
943 | 55.12
944 | 56.7312
945 | 55.7726
946 | 55.8931
947 | 55.727
948 | 55.9832
949 | 57.5428
950 | 58.3628
951 | 57.5614
952 | 55.1624
953 | 55.3641
954 | 59.3003
955 | 60.4674
956 | 57.4041
957 | 56.7942
958 | 59.0094
959 | 56.7753
960 | 57.17
961 | 57.9443
962 | 57.7398
963 | 57.52
964 | 56.3269
965 | 58.3056
966 | 57.6451
967 | 56.5865
968 | 58.8696
969 | 58.2819
970 | 58.2611
971 | 58.1914
972 | 58.5685
973 | 59.2635
974 | 58.3559
975 | 57.4951
976 | 59.194
977 | 57.3574
978 | 57.202
979 | 58.3564
980 | 57.7064
981 | 59.5114
982 | 58.8884
983 | 57.4132
984 | 57.6158
985 | 57.6022
986 | 59.0442
987 | 58.111
988 | 58.8865
989 | 57.097
990 | 58.7232
991 | 59.7481
992 | 57.8037
993 | 58.2922
994 | 56.5586
995 | 55.3236
996 | 56.4219
997 | 54.8711
998 | 54.2649
999 | 55.8364
1000 | 56.7952
1001 | 56.5208
1002 | 55.5241
1003 | 55.8787
1004 | 56.1844
1005 | 57.4906
1006 | 58.3703
1007 | 59.9411
1008 | 58.4848
1009 | 56.7305
1010 | 56.8019
1011 | 59.3338
1012 | 56.7988
1013 | 52.8052
1014 | 56.4993
1015 | 56.6699
1016 | 55.1271
1017 | 57.81
1018 | 58.6772
1019 | 58.0072
1020 | 57.1367
1021 | 59.2479
1022 | 57.2596
1023 | 57.0389
1024 | 58.1907
1025 | 56.1631
1026 | 55.7079
1027 | 57.2149
1028 | 56.553
1029 | 58.1655
1030 | 57.8246
1031 | 57.2712
1032 | 56.4919
1033 | 55.4609
1034 | 58.3113
1035 | 57.1286
1036 | 56.1186
1037 | 55.8989
1038 | 56.1406
1039 | 56.3987
1040 | 54.8078
1041 | 55.7421
1042 | 56.8115
1043 | 56.2523
1044 | 55.0225
1045 | 55.237
1046 | 52.7334
1047 | 54.2487
1048 | 53.4282
1049 | 50.3442
1050 | 53.3323
1051 | 53.4807
1052 | 51.8595
1053 | 50.5607
1054 | 47.6721
1055 | 46.1965
1056 | 46.4238
1057 | 46.1701
1058 | 45.5863
1059 | 43.5319
1060 | 41.7058
1061 | 43.4695
1062 | 43.6636
1063 | 44.2873
1064 | 45.1168
1065 | 44.3758
1066 | 44.8125
1067 | 47.1964
1068 | 48.6503
1069 | 48.0217
1070 | 46.3598
1071 | 49.4262
1072 | 49.35
1073 | 48.7507
1074 | 49.8278
1075 | 49.7317
1076 | 49.4732
1077 | 48.4925
1078 | 48.344
1079 | 49.2864
1080 | 47.6434
1081 | 49.2679
1082 | 48.4735
1083 | 49.7153
1084 | 51.0588
1085 | 50.5728
1086 | 50.748
1087 | 50.9718
1088 | 50.5057
1089 | 52.3136
1090 | 52.6324
1091 | 54.1876
1092 | 56.2681
1093 | 54.82
1094 | 51.7024
1095 | 55.0122
1096 | 54.8871
1097 | 52.7622
1098 | 56.6636
1099 | 57.2029
1100 | 58.6184
1101 | 58.801
1102 | 61.9014
1103 | 62.7853
1104 | 61.4942
1105 | 60.986
1106 | 63.0769
1107 | 63.6104
1108 | 63.4854
1109 | 64.6622
1110 | 64.0782
1111 | 63.052
1112 | 63.5893
1113 | 64.1735
1114 | 60.5623
1115 | 62.0299
1116 | 59.6623
1117 | 60.4673
1118 | 57.9965
1119 | 58.1199
1120 | 57.0355
1121 | 57.3682
1122 | 55.5336
1123 | 51.7127
1124 | 50.8618
1125 | 49.4814
1126 | 50.5664
1127 | 50.042
1128 | 50.5169
1129 | 48.6503
1130 | 45.6112
1131 | 47.3935
1132 | 45.7038
1133 | 47.3008
1134 | 48.116
1135 | 47.9484
1136 | 48.1253
1137 | 48.8073
1138 | 45.8421
1139 | 48.1642
1140 | 47.2383
1141 | 48.5228
1142 | 49.2429
1143 | 49.7328
1144 | 47.8067
1145 | 52.0265
1146 | 52.698
1147 | 51.5781
1148 | 52.2545
1149 | 52.227
1150 | 52.2118
1151 | 53.7176
1152 | 53.4029
1153 | 52.6696
1154 | 48.2094
1155 | 50.5469
1156 | 52.5273
1157 | 54.9091
1158 | 53.3472
1159 | 54.7141
1160 | 54.577
1161 | 52.9027
1162 | 51.6029
1163 | 52.943
1164 | 50.7276
1165 | 51.7094
1166 | 52.0358
1167 | 52.2081
1168 | 52.7706
1169 | 54.4433
1170 | 55.0796
1171 | 53.2806
1172 | 50.5566
1173 | 52.8312
1174 | 56.4714
1175 | 55.5188
1176 | 52.5934
1177 | 52.7158
1178 | 54.5176
1179 | 54.5837
1180 | 54.4899
1181 | 55.3989
1182 | 53.266
1183 | 52.9577
1184 | 55.7771
1185 | 57.9166
1186 | 57.794
1187 | 58.4283
1188 | 58.1093
1189 | 56.4791
1190 | 58.1124
1191 | 60.402
1192 | 59.5602
1193 | 59.7961
1194 | 57.4728
1195 | 58.6179
1196 | 58.717
1197 | 60.3692
1198 | 60.337
1199 | 56.1122
1200 | 57.8055
1201 | 57.9877
1202 | 57.7189
1203 | 58.9138
1204 | 58.3131
1205 | 57.247
1206 | 57.7683
1207 | 59.0091
1208 | 58.8931
1209 | 57.4355
1210 | 58.9492
1211 | 60.3046
1212 | 59.9127
1213 | 58.6773
1214 | 58.4719
1215 | 59.152
1216 | 57.423
1217 | 57.2866
1218 | 57.4603
1219 | 58.9857
1220 | 59.4253
1221 | 59.18
1222 | 57.6817
1223 | 58.3478
1224 | 57.7486
1225 | 58.5407
1226 | 59.9805
1227 | 58.3615
1228 | 57.2496
1229 | 57.9409
1230 | 58.0667
1231 | 56.9218
1232 | 58.9406
1233 | 57.2052
1234 | 58.0896
1235 | 58.0599
1236 | 55.0011
1237 | 53.5182
1238 | 54.129
1239 | 53.6263
1240 | 54.6681
1241 | 53.8546
1242 | 54.438
1243 | 54.7933
1244 | 53.0636
1245 | 53.5871
1246 | 54.2161
1247 | 51.8488
1248 | 52.4489
1249 | 53.2553
1250 | 53.5513
1251 | 52.7828
1252 | 54.743
1253 | 52.8832
1254 | 51.6801
1255 | 52.1784
1256 | 54.7464
1257 | 54.0411
1258 | 53.0697
1259 | 50.0394
1260 | 53.3983
1261 | 52.2832
1262 | 52.8044
1263 | 55.0568
1264 | 54.4948
1265 | 54.2273
1266 | 53.7578
1267 | 53.6905
1268 | 54.0242
1269 | 53.3816
1270 | 51.7808
1271 | 51.2907
1272 | 53.4031
1273 | 54.4746
1274 | 55.4283
1275 | 52.6452
1276 | 52.0152
1277 | 50.9881
1278 | 52.0255
1279 | 47.0752
1280 | 52.6786
1281 | 54.6444
1282 | 53.1859
1283 | 53.9919
1284 | 53.1606
1285 | 53.6838
1286 | 54.7412
1287 | 54.7212
1288 | 56.0663
1289 | 55.976
1290 | 55.8349
1291 | 56.252
1292 | 53.6694
1293 | 54.8171
1294 | 54.1292
1295 | 53.5652
1296 | 55.9818
1297 | 53.0867
1298 | 49.6668
1299 | 51.6046
1300 | 49.8568
1301 | 48.6751
1302 | 48.7925
1303 | 51.1689
1304 | 48.7256
1305 | 49.8568
1306 | 48.5038
1307 | 47.1469
1308 | 46.6826
1309 | 44.5357
1310 | 42.8318
1311 | 41.2661
1312 | 38.5705
1313 | 33.133
1314 | 28.5059
1315 | 32.0185
1316 | 36.8684
1317 | 39.3694
1318 | 39.5911
1319 | 42.2461
1320 | 44.3591
1321 | 45.4566
1322 | 47.1214
1323 | 49.7079
1324 | 50.634
1325 | 50.6773
1326 | 52.1132
1327 | 53.1546
1328 | 52.2226
1329 | 51.6525
1330 | 51.7261
1331 | 53.3432
1332 | 55.9915
1333 | 55.8105
1334 | 56.044
1335 | 56.3189
1336 | 54.1221
1337 | 56.1641
1338 | 55.9108
1339 | 55.3064
1340 | 57.4058
1341 | 57.9419
1342 | 58.3372
1343 | 57.7675
1344 | 56.3321
1345 | 57.6568
1346 | 60.9153
1347 | 61.283
1348 | 59.7838
1349 | 60.8394
1350 | 57.5402
1351 | 60.5479
1352 | 59.5044
1353 | 60.2885
1354 | 60.9171
1355 | 60.4409
1356 | 60.1472
1357 | 60.2312
1358 | 58.1774
1359 | 59.9662
1360 | 62.96
1361 | 62.4384
1362 | 62.7641
1363 | 62.1244
1364 | 58.7783
1365 | 60.7759
1366 | 59.9458
1367 | 60.6627
1368 | 61.2122
1369 | 60.4498
1370 | 60.2397
1371 | 62.5248
1372 | 61.0399
1373 | 62.2112
1374 | 61.9117
1375 | 63.2592
1376 | 61.2506
1377 | 63.6273
1378 | 61.5096
1379 | 60.612
1380 | 62.3763
1381 | 62.4308
1382 | 63.4722
1383 | 63.1616
1384 | 63.7564
1385 | 61.9037
1386 | 60.5713
1387 | 62.1694
1388 | 62.8702
1389 | 64.9124
1390 | 63.2334
1391 | 61.1351
1392 | 62.0638
1393 | 61.449
1394 | 60.3344
1395 | 60.5895
1396 | 63.4264
1397 | 61.8487
1398 | 59.9177
1399 | 62.258
1400 | 61.0093
1401 | 60.4519
1402 | 60.6436
1403 | 62.475
1404 | 62.4229
1405 | 61.6332
1406 | 61.7096
1407 | 62.4953
1408 | 62.9616
1409 | 62.5134
1410 | 61.4259
1411 | 60.7209
1412 | 62.9367
1413 | 64.8861
1414 | 64.5838
1415 | 64.8995
1416 | 62.1216
1417 | 62.4925
1418 | 61.2909
1419 | 62.9438
1420 | 65.0599
1421 | 65.6381
1422 | 65.5758
1423 | 64.525
1424 | 63.9156
1425 | 64.9519
1426 | 63.7601
1427 | 64.4535
1428 | 63.5635
1429 | 62.5553
1430 | 63.0187
1431 | 62.463
1432 | 63.3888
1433 | 62.5063
1434 | 60.7961
1435 | 60.4176
1436 | 60.8789
1437 | 63.1736
1438 | 63.8817
1439 | 64.057
1440 | 62.6416
1441 | 64.4295
1442 | 65.7467
1443 | 65.8935
1444 | 65.3696
1445 | 64.6138
1446 | 61.7281
1447 | 63.1195
1448 | 62.9419
1449 | 63.0559
1450 | 64.0693
1451 | 64.1013
1452 | 64.8796
1453 | 62.2362
1454 | 62.4927
1455 | 63.4566
1456 | 64.4594
1457 | 65.2423
1458 | 63.9345
1459 | 64.427
1460 | 63.6861
1461 | 63.9858
1462 | 64.7001
1463 | 61.9097
1464 | 60.8749
1465 | 60.1229
1466 | 60.2712
1467 | 60.9503
1468 | 60.3022
1469 | 61.1978
1470 | 63.6522
1471 | 64.1362
1472 | 62.9889
1473 | 65.3764
1474 | 65.3519
1475 | 63.5402
1476 | 62.4338
1477 | 62.3263
1478 | 63.8014
1479 | 65.2363
1480 | 64.1364
1481 | 61.901
1482 | 64.2558
1483 | 63.1476
1484 | 62.5647
1485 | 63.0626
1486 | 63.3013
1487 | 61.8579
1488 | 61.9382
1489 | 61.6338
1490 | 60.5809
1491 | 59.258
1492 | 59.9693
1493 | 58.8624
1494 | 60.6214
1495 | 60.1196
1496 | 60.0922
1497 | 57.1775
1498 | 57.4937
1499 | 58.0002
1500 | 53.5717
1501 | 55.0375
1502 | 56.6467
1503 | 56.8646
1504 | 55.6723
1505 | 51.3227
1506 | 53.1545
1507 | 54.7982
1508 | 55.0814
1509 | 53.3686
1510 | 50.4114
1511 | 50.1456
1512 | 51.315
1513 | 51.8235
1514 | 56.0392
1515 | 56.248
1516 | 55.909
1517 | 54.6117
1518 | 52.8438
1519 | 55.4323
1520 | 56.4752
1521 | 53.5158
1522 | 53.9512
1523 | 54.8975
1524 | 58.3028
1525 | 57.9072
1526 | 53.36
1527 | 57.6321
1528 | 58.8462
1529 | 56.815
1530 | 57.1015
1531 | 59.8239
1532 | 62.2899
1533 | 61.3032
1534 | 60.3125
1535 | 62.381
1536 | 62.5902
1537 | 62.2375
1538 | 61.0124
1539 | 63.1261
1540 | 64.137
1541 | 61.7177
1542 | 62.225
1543 | 62.2451
1544 | 63.1402
1545 | 61.2793
1546 | 63.7875
1547 | 63.9893
1548 | 63.8175
1549 | 62.9475
1550 | 61.1085
1551 | 64.3554
1552 | 64.9736
1553 | 65.1013
1554 | 64.4675
1555 | 60.7195
1556 | 59.6993
1557 | 59.892
1558 | 62.2616
1559 | 61.0315
1560 | 59.9958
1561 | 59.4367
1562 | 58.7541
1563 | 56.7162
1564 | 57.942
1565 | 56.1543
1566 | 54.7522
1567 | 57.0478
1568 | 56.9874
1569 | 55.3791
1570 | 55.4913
1571 | 54.8339
1572 | 51.9884
1573 | 51.7439
1574 | 51.1304
1575 | 50.01
1576 | 49.1692
1577 | 46.3129
1578 | 43.4832
1579 | 42.6433
1580 | 39.6172
1581 | 39.4975
1582 | 42.1941
1583 | 44.0976
1584 | 45.7977
1585 | 49.129
1586 | 53.3413
1587 | 55.349
1588 | 54.1642
1589 | 55.5331
1590 | 55.6699
1591 | 55.9352
1592 | 56.456
1593 | 56.8026
1594 | 59.2001
1595 | 61.3096
1596 | 61.3021
1597 | 60.1149
1598 | 60.8165
1599 | 59.3659
1600 | 60.3474
1601 | 63.2966
1602 | 63.0063
1603 | 59.7494
1604 | 62.8243
1605 | 63.0747
1606 | 62.4607
1607 | 61.9168
1608 | 60.1816
1609 | 63.2076
1610 | 62.3958
1611 | 63.1389
1612 | 65.5171
1613 | 63.5049
1614 | 60.8354
1615 | 60.9056
1616 | 59.4985
1617 | 59.9016
1618 | 64.6053
1619 | 65.6985
1620 | 65.0564
1621 | 63.5285
1622 | 60.9013
1623 | 63.8498
1624 | 61.9451
1625 | 63.2783
1626 | 63.981
1627 | 63.8083
1628 | 63.986
1629 | 64.6302
1630 | 64.1216
1631 | 63.7662
1632 | 63.1442
1633 | 62.9365
1634 | 65.3231
1635 | 64.601
1636 | 64.4244
1637 | 61.9651
1638 | 61.8635
1639 | 63.9419
1640 | 61.6492
1641 | 63.0408
1642 | 62.8043
1643 | 60.9125
1644 | 61.2819
1645 | 61.9738
1646 | 63.946
1647 | 62.7834
1648 | 61.0304
1649 | 63.6151
1650 | 65.9459
1651 | 65.8088
1652 | 66.2209
1653 | 65.1259
1654 | 64.8931
1655 | 64.814
1656 | 64.8242
1657 | 66.5437
1658 | 66.9094
1659 | 64.5938
1660 | 64.8287
1661 | 65.7923
1662 | 63.6085
1663 | 63.8056
1664 | 64.2909
1665 | 64.1588
1666 | 65.0006
1667 | 62.2752
1668 | 65.3696
1669 | 67.909
1670 | 67.1236
1671 | 66.7651
1672 | 65.7603
1673 | 63.8243
1674 | 64.7195
1675 | 62.4973
1676 | 64.9228
1677 | 64.5138
1678 | 60.7526
1679 | 61.6263
1680 | 64.8125
1681 | 65.3699
1682 | 62.3396
1683 | 64.3398
1684 | 64.3084
1685 | 65.281
1686 | 65.4278
1687 | 65.9974
1688 | 63.5721
1689 | 64.4439
1690 | 65.2112
1691 | 64.5424
1692 | 64.5774
1693 | 64.0547
1694 | 65.4594
1695 | 64.1854
1696 | 62.3851
1697 | 64.9594
1698 | 64.0888
1699 | 62.0464
1700 | 58.9009
1701 | 62.3318
1702 | 60.6637
1703 | 55.9176
1704 | 56.5856
1705 | 60.2004
1706 | 58.8392
1707 | 58.3564
1708 | 56.3427
1709 | 57.0515
1710 | 56.199
1711 | 58.1492
1712 | 55.8612
1713 | 51.7678
1714 | 52.4449
1715 | 54.5107
1716 | 56.2769
1717 | 55.1124
1718 | 52.804
1719 | 54.9252
1720 | 55.2498
1721 | 54.1377
1722 | 52.6054
1723 | 48.9183
1724 | 53.2733
1725 | 52.4671
1726 | 50.8586
1727 | 51.5591
1728 | 51.7727
1729 | 51.36
1730 | 49.3382
1731 | 50.9512
1732 | 53.4118
1733 | 53.1958
1734 | 49.8421
1735 | 50.9045
1736 | 51.2299
1737 | 52.3733
1738 | 51.5287
1739 | 49.4801
1740 | 54.8703
1741 | 58.452
1742 | 59.0862
1743 | 60.906
1744 | 60.518
1745 | 59.5935
1746 | 60.5345
1747 | 59.7005
1748 | 60.7526
1749 | 63.0422
1750 | 62.5728
1751 | 61.5115
1752 | 60.5484
1753 | 63.2514
1754 | 63.7492
1755 | 63.4114
1756 | 61.4698
1757 | 63.9004
1758 | 64.4791
1759 | 65.3776
1760 | 64.958
1761 | 64.6157
1762 | 63.4717
1763 | 63.0029
1764 | 65.033
1765 | 65.4935
1766 | 64.0096
1767 | 63.2376
1768 | 64.4502
1769 | 64.3693
1770 | 64.2572
1771 | 62.3848
1772 | 63.7688
1773 | 62.9261
1774 | 61.5676
1775 | 58.8016
1776 | 60.3668
1777 | 62.3975
1778 | 62.7606
1779 | 62.7422
1780 | 63.3341
1781 | 63.9311
1782 | 65.2938
1783 | 63.3292
1784 | 63.4992
1785 | 62.5001
1786 | 62.3688
1787 | 63.5618
1788 | 63.3963
1789 | 62.5173
1790 | 60.7469
1791 | 59.2666
1792 | 62.457
1793 | 64.1407
1794 | 61.9821
1795 | 59.4967
1796 | 61.0744
1797 | 62.7545
1798 | 61.3753
1799 | 63.7743
1800 | 61.2465
1801 | 59.1904
1802 | 60.3672
1803 | 62.7811
1804 | 61.6242
1805 | 58.6423
1806 | 59.2333
1807 | 59.3934
1808 | 58.9704
1809 | 58.1307
1810 | 57.3485
1811 | 55.5539
1812 | 57.1324
1813 | 56.0943
1814 | 54.4278
1815 | 50.2507
1816 | 48.7893
1817 | 47.3648
1818 | 46.4636
1819 | 43.6482
1820 | 41.3356
1821 | 38.4529
1822 | 43.5466
1823 | 46.0611
1824 | 45.5356
1825 | 47.5808
1826 | 47.5219
1827 | 48.837
1828 | 47.6927
1829 | 48.0982
1830 | 49.6052
1831 | 51.9791
1832 | 54.2814
1833 | 53.307
1834 | 54.3509
1835 | 56.6715
1836 | 55.425
1837 | 54.4544
1838 | 55.6659
1839 | 54.7139
1840 | 55.7113
1841 | 55.0021
1842 | 55.6153
1843 | 54.7881
1844 | 55.2081
1845 | 54.976
1846 | 55.422
1847 | 55.7668
1848 | 56.4732
1849 | 58.295
1850 | 59.242
1851 | 56.8942
1852 | 58.6019
1853 | 57.8961
1854 | 57.5929
1855 | 57.4939
1856 | 58.3931
1857 | 56.6387
1858 | 55.5052
1859 | 56.0993
1860 | 56.5616
1861 | 56.5716
1862 | 56.9001
1863 | 56.4196
1864 | 57.3209
1865 | 56.2137
1866 | 54.3089
1867 | 56.1199
1868 | 57.5171
1869 | 54.5679
1870 | 52.689
1871 | 53.4367
1872 | 52.8159
1873 | 52.0886
1874 | 49.0644
1875 | 48.9327
1876 | 48.6824
1877 | 49.3288
1878 | 49.1975
1879 | 47.3093
1880 | 45.581
1881 | 44.4985
1882 | 43.642
1883 | 44.159
1884 | 44.5342
1885 | 42.313
1886 | 39.7765
1887 | 36.5652
1888 | 39.7675
1889 | 40.88
1890 | 39.8303
1891 | 41.038
1892 | 41.5066
1893 | 43.1231
1894 | 45.0614
1895 | 44.3178
1896 | 46.4221
1897 | 46.6411
1898 | 43.7217
1899 | 46.4608
1900 | 44.9581
1901 | 48.4903
1902 | 49.2944
1903 | 48.2928
1904 | 48.9285
1905 | 47.4552
1906 | 46.2729
1907 | 49.1079
1908 | 48.4456
1909 | 49.6282
1910 | 49.0977
1911 | 46.5842
1912 | 47.6639
1913 | 47.0904
1914 | 50.7162
1915 | 50.2661
1916 | 47.6673
1917 | 47.494
1918 | 52.6773
1919 | 51.2399
1920 | 51.0358
1921 | 51.8386
1922 | 51.8079
1923 | 52.189
1924 | 51.4905
1925 | 52.4577
1926 | 53.0237
1927 | 51.9082
1928 | 50.0967
1929 | 49.3107
1930 | 50.7607
1931 | 48.4271
1932 | 49.2634
1933 | 48.3254
1934 | 46.8396
1935 | 48.6693
1936 | 49.0682
1937 | 46.2412
1938 | 48.8489
1939 | 47.9722
1940 | 48.0751
1941 | 48.7768
1942 | 49.2619
1943 | 49.0804
1944 | 52.2382
1945 | 50.4571
1946 | 48.6
1947 | 48.2828
1948 | 50.7039
1949 | 51.8583
1950 | 51.7518
1951 | 51.1408
1952 | 51.5806
1953 | 51.1661
1954 | 51.4819
1955 | 50.0074
1956 | 51.3016
1957 | 50.6933
1958 | 51.9634
1959 | 51.828
1960 | 49.8636
1961 | 52.1593
1962 | 52.9702
1963 | 53.1645
1964 | 54.5873
1965 | 55.1274
1966 | 55.091
1967 | 56.8218
1968 | 56.3654
1969 | 56.1649
1970 | 57.6903
1971 | 59.6697
1972 | 57.0976
1973 | 53.1509
1974 | 59.7825
1975 | 61.8008
1976 | 60.3708
1977 | 57.0806
1978 | 58.5677
1979 | 59.3209
1980 | 59.1621
1981 | 58.5591
1982 | 53.5766
1983 | 56.4872
1984 | 57.2035
1985 | 57.0865
1986 | 57.1266
1987 | 56.2917
1988 | 58.1147
1989 | 60.0803
1990 | 57.5672
1991 | 55.063
1992 | 57.2061
1993 | 55.6002
1994 | 53.89
1995 | 53.189
1996 | 55.2128
1997 | 55.2768
1998 | 53.7954
1999 | 55.4466
2000 | 54.617
2001 | 54.4433
2002 | 55.2075
2003 | 55.3689
2004 | 55.1153
2005 | 54.0571
2006 | 54.4559
2007 | 56.2193
2008 | 55.8938
2009 | 56.4444
2010 | 56.1842
2011 | 56.8792
2012 | 53.6134
2013 | 53.0932
2014 | 55.7645
2015 | 56.1962
2016 | 53.3546
2017 | 54.8567
2018 | 54.2764
2019 | 54.0901
2020 | 55.0643
2021 | 56.0797
2022 | 57.4436
2023 | 57.0003
2024 | 56.0114
2025 | 53.3206
2026 | 53.6614
2027 | 54.4854
2028 | 53.9066
2029 | 53.9115
2030 | 55.9046
2031 | 55.8169
2032 | 55.1001
2033 | 58.0059
2034 | 56.7818
2035 | 52.8557
2036 | 53.1738
2037 | 54.792
2038 | 56.1126
2039 | 54.2624
2040 | 53.903
2041 | 53.3217
2042 | 53.8369
2043 | 57.2627
2044 | 55.5545
2045 | 53.0052
2046 | 55.8895
2047 | 57.3272
2048 | 55.9459
2049 | 56.107
2050 | 57.2972
2051 | 56.137
2052 | 56.2454
2053 | 55.7716
2054 | 56.8403
2055 | 55.7652
2056 | 55.8923
2057 | 56.4973
2058 | 56.7977
2059 | 57.6091
2060 | 56.7208
2061 | 54.3765
2062 | 53.9437
2063 | 53.8503
2064 | 52.8752
2065 | 53.1025
2066 | 52.4772
2067 | 52.672
2068 | 50.3969
2069 | 52.7389
2070 | 50.8027
2071 | 51.2257
2072 | 51.6505
2073 | 51.7696
2074 | 49.3296
2075 | 47.8109
2076 | 48.0325
2077 | 47.6181
2078 | 45.2627
2079 | 47.7107
2080 | 49.7986
2081 | 48.4307
2082 | 48.4551
2083 | 50.4722
2084 | 52.4481
2085 | 52.2834
2086 | 51.798
2087 | 51.2182
2088 | 52.5439
2089 | 54.1432
2090 | 51.7866
2091 | 50.9685
2092 | 53.1749
2093 | 53.1792
2094 | 53.041
2095 | 50.8186
2096 | 50.9765
2097 | 50.5085
2098 | 49.8568
2099 | 50.0346
2100 | 49.2715
2101 | 51.5017
2102 | 51.7717
2103 | 51.4376
2104 | 48.5925
2105 | 49.5407
2106 | 47.6269
2107 | 49.6548
2108 | 50.4309
2109 | 49.7741
2110 | 48.0773
2111 | 48.5565
2112 | 50.697
2113 | 48.6293
2114 | 47.2317
2115 | 47.8014
2116 | 46.7122
2117 | 50.3142
2118 | 51.3257
2119 | 50.0331
2120 | 47.6761
2121 | 48.9448
2122 | 51.3746
2123 | 52.2712
2124 | 52.7458
2125 | 52.8092
2126 | 51.7977
2127 | 49.4014
2128 | 47.4894
2129 | 46.5778
2130 | 46.1649
2131 | 47.7185
2132 | 49.2544
2133 | 48.7304
2134 | 49.541
2135 | 48.9962
2136 | 49.3099
2137 | 48.4239
2138 | 49.7695
2139 | 50.3811
2140 | 48.741
2141 | 50.183
2142 | 52.0025
2143 | 52.4203
2144 | 49.6606
2145 | 50.8009
2146 | 50.1794
2147 | 51.7262
2148 | 52.6466
2149 | 52.2812
2150 | 50.134
2151 | 50.7848
2152 | 52.9323
2153 | 51.2889
2154 | 51.1561
2155 | 52.9281
2156 | 53.4412
2157 | 51.3994
2158 | 53.1126
2159 | 53.2606
2160 | 52.9035
2161 | 55.6034
2162 | 56.0191
2163 | 56.159
2164 | 57.3747
2165 | 57.4237
2166 | 55.014
2167 | 51.4607
2168 | 56.0051
2169 | 57.9722
2170 | 57.2649
2171 | 57.5593
2172 | 56.4056
2173 | 57.7337
2174 | 57.8126
2175 | 56.154
2176 | 56.7066
2177 | 57.9819
2178 | 57.5014
2179 | 56.6131
2180 | 54.7698
2181 | 55.635
2182 | 54.599
2183 | 54.9148
2184 | 56.5693
2185 | 55.0723
2186 | 51.9836
2187 | 51.3945
2188 | 52.188
2189 | 51.2526
2190 | 52.1262
2191 | 55.5168
2192 | 55.6207
2193 | 57.9182
2194 | 57.7071
2195 | 57.1758
2196 | 56.0909
2197 | 58.0306
2198 | 58.2225
2199 | 57.5109
2200 | 56.1358
2201 | 57.4211
2202 | 55.9753
2203 | 57.8975
2204 | 60.2564
2205 | 57.9916
2206 | 57.0489
2207 | 57.7388
2208 | 57.7221
2209 | 57.7333
2210 | 57.5626
2211 | 56.7927
2212 | 57.4633
2213 | 56.597
2214 | 58.4813
2215 | 58.0708
2216 | 54.8257
2217 | 54.6521
2218 | 54.8553
2219 | 54.5125
2220 | 54.1657
2221 | 55.9761
2222 | 54.9453
2223 | 53.3257
2224 | 55.0167
2225 | 55.0539
2226 | 53.3856
2227 | 51.192
2228 | 53.7487
2229 | 54.824
2230 | 53.386
2231 | 52.1397
2232 | 51.8844
2233 | 55.8346
2234 | 56.947
2235 | 54.9223
2236 | 51.1111
2237 | 54.8835
2238 | 55.6314
2239 | 54.2495
2240 | 57.0527
2241 | 55.6698
2242 | 54.1494
2243 | 53.6029
2244 | 53.1771
2245 | 53.5446
2246 | 51.1062
2247 | 52.3818
2248 | 52.2816
2249 | 53.0166
2250 | 50.8146
2251 | 51.1875
2252 | 53.4995
2253 | 55.9828
2254 | 54.931
2255 | 55.4437
2256 | 53.5203
2257 | 52.8834
2258 | 52.8608
2259 | 54.3893
2260 | 57.4865
2261 | 56.9787
2262 | 56.7476
2263 | 53.7212
2264 | 54.8663
2265 | 54.9627
2266 | 53.5066
2267 | 52.8868
2268 | 53.6834
2269 | 54.0852
2270 | 54.9581
2271 | 55.5297
2272 | 53.945
2273 | 51.9399
2274 | 53.4957
2275 | 52.7867
2276 | 52.3854
2277 | 51.0768
2278 | 50.7593
2279 | 48.5489
2280 | 47.7619
2281 | 45.6557
2282 | 43.7419
2283 | 42.1829
2284 | 41.0021
2285 | 37.9007
2286 | 33.8255
2287 | 29.9595
2288 | 31.594
2289 | 35.6349
2290 | 35.9378
2291 | 38.1092
2292 | 40.9994
2293 | 40.5861
2294 | 42.3778
2295 | 43.9488
2296 | 44.4618
2297 | 46.7513
2298 | 46.6579
2299 | 47.8878
2300 | 47.9759
2301 | 45.815
2302 | 44.6629
2303 | 47.4282
2304 | 48.5096
2305 | 46.5591
2306 | 47.2177
2307 | 47.0204
2308 | 47.7826
2309 | 47.4515
2310 | 48.8904
2311 | 49.9786
2312 | 49.6977
2313 | 47.1785
2314 | 49.401
2315 | 50.8858
2316 | 48.5461
2317 | 48.1346
2318 | 49.1861
2319 | 50.0243
2320 | 52.0692
2321 | 51.1431
2322 | 53.1683
2323 | 51.3992
2324 | 51.269
2325 | 53.9142
2326 | 53.4891
2327 | 53.4805
2328 | 53.8082
2329 | 52.242
2330 | 50.9322
2331 | 51.0638
2332 | 51.673
2333 | 53.6498
2334 | 55.0555
2335 | 54.8146
2336 | 55.2376
2337 | 53.7187
2338 | 54.4428
2339 | 54.1851
2340 | 54.0455
2341 | 54.5155
2342 | 52.0975
2343 | 52.4631
2344 | 54.5715
2345 | 52.1244
2346 | 52.6069
2347 | 52.7699
2348 | 50.4247
2349 | 51.4691
2350 | 50.8143
2351 | 51.0046
2352 | 51.431
2353 | 50.505
2354 | 53.1754
2355 | 53.7422
2356 | 52.5288
2357 | 51.9173
2358 | 56.2179
2359 | 56.6509
2360 | 55.0892
2361 | 55.6781
2362 | 56.4656
2363 | 56.7741
2364 | 57.917
2365 | 57.4454
2366 | 56.1147
2367 | 56.2988
2368 | 57.9574
2369 | 57.9807
2370 | 58.2657
2371 | 58.7524
2372 | 58.7114
2373 | 58.5362
2374 | 60.1296
2375 | 60.8584
2376 | 59.578
2377 | 58.2155
2378 | 58.6182
2379 | 57.8001
2380 | 61.126
2381 | 60.784
2382 | 58.7115
2383 | 58.6867
2384 | 58.4011
2385 | 58.4251
2386 | 58.0038
2387 | 58.8433
2388 | 60.3248
2389 | 60.4201
2390 | 60.2029
2391 | 59.6587
2392 | 63.5159
2393 | 63.1918
2394 | 64.7539
2395 | 63.9695
2396 | 62.7139
2397 | 62.2763
2398 | 61.4124
2399 | 62.1281
2400 | 59.9951
2401 | 63.3103
2402 | 65.0325
2403 | 64.6325
2404 | 63.7653
2405 | 63.4109
2406 | 63.3158
2407 | 63.2131
2408 | 60.2014
2409 | 61.5903
2410 | 61.7892
2411 | 62.9099
2412 | 60.869
2413 | 61.3888
2414 | 61.3327
2415 | 59.8561
2416 | 59.2597
2417 | 58.5167
2418 | 60.2785
2419 | 62.3348
2420 | 61.6049
2421 | 59.748
2422 | 60.303
2423 | 60.4291
2424 | 60.3161
2425 | 59.4958
2426 | 58.8876
2427 | 56.7732
2428 | 58.5678
2429 | 59.5694
2430 | 57.4911
2431 | 59.2572
2432 | 60.5719
2433 | 61.3463
2434 | 59.4346
2435 | 57.5675
2436 | 59.2465
2437 | 59.1239
2438 | 58.3799
2439 | 58.325
2440 | 59.2604
2441 | 57.7937
2442 | 58.729
2443 | 59.6256
2444 | 57.0447
2445 | 58.533
2446 | 56.4061
2447 | 54.8638
2448 | 55.6393
2449 | 59.489
2450 | 59.864
2451 | 57.6202
2452 | 56.5401
2453 | 54.314
2454 | 55.2767
2455 | 56.7837
2456 | 54.4721
2457 | 57.745
2458 | 57.0053
2459 | 54.85
2460 | 54.9946
2461 | 53.8552
2462 | 54.9903
2463 | 56.0691
2464 | 57.029
2465 | 58.0858
2466 | 58.3066
2467 | 57.9453
2468 | 57.5715
2469 | 55.3839
2470 | 55.9659
2471 | 56.8832
2472 | 56.3935
2473 | 57.0258
2474 | 56.9043
2475 | 57.2854
2476 | 58.1307
2477 | 56.097
2478 | 55.1225
2479 | 54.1964
2480 | 54.2395
2481 | 55.8285
2482 | 55.0253
2483 | 56.5258
2484 | 56.1171
2485 | 57.1814
2486 | 57.3905
2487 | 59.2854
2488 | 58.8177
2489 | 58.3175
2490 | 57.3691
2491 | 56.7659
2492 | 57.3563
2493 | 58.6747
2494 | 59.2503
2495 | 58.8255
2496 | 58.4818
2497 | 60.5298
2498 | 60.0835
2499 | 59.7917
2500 | 59.1357
2501 | 59.3393
2502 | 61.0888
2503 | 61.1718
2504 | 60.9116
2505 | 61.2005
2506 | 61.4099
2507 | 60.3375
2508 | 61.324
2509 | 59.8993
2510 | 58.868
2511 | 57.3626
2512 | 57.5613
2513 | 59.1941
2514 | 60.8435
2515 | 62.2142
2516 | 62.3275
2517 | 63.397
2518 | 63.4771
2519 | 60.5618
2520 | 59.3139
2521 | 61.7878
2522 | 62.7499
2523 | 63.0536
2524 | 62.1506
2525 | 62.9511
2526 | 62.804
2527 | 62.5723
2528 | 61.6196
2529 | 60.7823
2530 | 60.3655
2531 | 61.5276
2532 | 61.6421
2533 | 61.1617
2534 | 61.5376
2535 | 60.8203
2536 | 60.1772
2537 | 60.1569
2538 | 60.4288
2539 | 60.5113
2540 | 61.3611
2541 | 61.0199
2542 | 59.2185
2543 | 60.1789
2544 | 56.9783
2545 | 59.0135
2546 | 58.7476
2547 | 57.6886
2548 | 60.3135
2549 | 63.3234
2550 | 61.6149
2551 | 62.1548
2552 | 60.9894
2553 | 58.7683
2554 | 58.9789
2555 | 60.6837
2556 | 59.2635
2557 | 61.5619
2558 | 60.1411
2559 | 59.4676
2560 | 59.6375
2561 | 59.4454
2562 | 57.679
2563 | 56.8381
2564 | 59.6996
2565 | 60.7927
2566 | 58.6291
2567 | 55.9327
2568 | 58.3585
2569 | 57.4094
2570 | 57.2434
2571 | 56.1219
2572 | 52.7433
2573 | 56.3912
2574 | 57.4758
2575 | 55.0012
2576 | 55.8802
2577 | 54.1302
2578 | 54.6718
2579 | 53.373
2580 | 54.9377
2581 | 53.8609
2582 | 55.6611
2583 | 55.8523
2584 | 52.1862
2585 | 52.4668
2586 | 53.5766
2587 | 52.9499
2588 | 52.9728
2589 | 53.0411
2590 | 53.5523
2591 | 51.221
2592 | 53.1159
2593 | 54.0447
2594 | 54.8859
2595 | 56.4517
2596 | 55.3652
2597 | 52.4562
2598 | 53.7566
2599 | 55.1907
2600 | 54.4222
2601 | 52.8298
2602 | 52.6698
2603 | 52.9341
2604 | 54.4532
2605 | 54.1752
2606 | 55.2311
2607 | 54.2458
2608 | 52.7363
2609 | 53.9077
2610 | 54.0564
2611 | 54.7796
2612 | 55.0184
2613 | 55.0909
2614 | 53.5923
2615 | 51.8897
2616 | 50.8555
2617 | 50.874
2618 | 49.2226
2619 | 49.9149
2620 | 50.888
2621 | 52.1561
2622 | 51.2722
2623 | 48.9529
2624 | 48.2128
2625 | 47.7918
2626 | 48.0717
2627 | 50.8738
2628 | 49.9457
2629 | 49.6447
2630 | 47.9584
2631 | 46.9728
2632 | 50.6484
2633 | 49.6001
2634 | 46.0995
2635 | 44.6829
2636 | 43.4583
2637 | 41.9468
2638 | 38.7673
2639 | 35.1934
2640 | 35.3401
2641 | 35.0473
2642 | 39.0933
2643 | 41.5849
2644 | 41.6748
2645 | 40.8545
2646 | 38.17
2647 | 40.5856
2648 | 41.7269
2649 | 44.9057
2650 | 45.7438
2651 | 46.9451
2652 | 49.2423
2653 | 48.2288
2654 | 46.0218
2655 | 48.777
2656 | 51.4874
2657 | 50.8511
2658 | 49.8746
2659 | 50.5351
2660 | 52.9178
2661 | 52.9398
2662 | 53.8695
2663 | 54.7159
2664 | 54.9163
2665 | 53.9185
2666 | 53.6702
2667 | 55.76
2668 | 56.9197
2669 | 56.1824
2670 | 56.4663
2671 | 54.9435
2672 | 57.1176
2673 | 57.1652
2674 | 57.1201
2675 | 56.5435
2676 | 57.4149
2677 | 56.9245
2678 | 54.7604
2679 | 56.8838
2680 | 57.1316
2681 | 56.5441
2682 | 58.8894
2683 | 59.3109
2684 | 60.1538
2685 | 60.3545
2686 | 57.8701
2687 | 57.1967
2688 | 58.4191
2689 | 59.1549
2690 | 59.6299
2691 | 59.8353
2692 | 60.1894
2693 | 57.9579
2694 | 57.0285
2695 | 58.0708
2696 | 59.4232
2697 | 59.0747
2698 | 60.1331
2699 | 59.4135
2700 | 57.5025
2701 | 59.3542
2702 | 58.2334
2703 | 58.6981
2704 | 60.0611
2705 | 59.4129
2706 | 59.8632
2707 | 58.8813
2708 | 59.3784
2709 | 58.5582
2710 | 58.5227
2711 | 57.9723
2712 | 57.0866
2713 | 57.7609
2714 | 55.0539
2715 | 54.7472
2716 | 57.9511
2717 | 57.6975
2718 | 55.2491
2719 | 56.1819
2720 | 57.225
2721 | 58.0414
2722 | 56.468
2723 | 56.3861
2724 | 56.0925
2725 | 56.491
2726 | 55.3137
2727 | 55.5076
2728 | 55.5494
2729 | 56.0484
2730 | 56.3128
2731 | 55.9143
2732 | 55.5263
2733 | 54.4802
2734 | 54.6408
2735 | 51.8929
2736 | 52.0062
2737 | 52.1732
2738 | 52.6114
2739 | 49.578
2740 | 49.9122
2741 | 47.3676
2742 | 45.7033
2743 | 45.3978
2744 | 43.5376
2745 | 41.3483
2746 | 47.357
2747 | 50.9486
2748 | 53.1449
2749 | 52.8396
2750 | 53.4039
2751 | 57.4517
2752 | 58.4164
2753 | 58.4077
2754 | 57.5213
2755 | 55.8799
2756 | 59.0534
2757 | 61.2878
2758 | 60.8973
2759 | 59.7946
2760 | 61.0595
2761 | 60.7765
2762 | 59.5795
2763 | 61.7439
2764 | 60.4056
2765 | 61.8546
2766 | 61.5248
2767 | 59.9318
2768 | 60.4994
2769 | 61.0819
2770 | 62.0626
2771 | 63.1149
2772 | 62.1371
2773 | 62.0008
2774 | 60.505
2775 | 64.026
2776 | 64.0957
2777 | 61.4932
2778 | 59.4748
2779 | 61.6693
2780 | 60.9376
2781 | 63.3556
2782 | 62.4361
2783 | 59.9826
2784 | 60.9522
2785 | 61.0785
2786 | 62.862
2787 | 64.3392
2788 | 64.3474
2789 | 62.7677
2790 | 62.569
2791 | 64.2371
2792 | 63.5234
2793 | 60.4914
2794 | 57.1455
2795 | 59.1663
2796 | 60.8266
2797 | 59.2645
2798 | 59.7544
2799 | 61.4514
2800 | 60.4049
2801 | 58.6111
2802 | 62.0777
2803 | 62.1416
2804 | 60.4639
2805 | 59.3811
2806 | 60.3595
2807 | 60.3064
2808 | 61.8699
2809 | 61.6824
2810 | 59.9613
2811 | 59.8474
2812 | 58.998
2813 | 60.0678
2814 | 60.4229
2815 | 61.3148
2816 | 58.4661
2817 | 59.008
2818 | 58.3103
2819 | 56.1117
2820 | 56.6801
2821 | 56.7363
2822 | 55.6603
2823 | 55.5588
2824 | 53.513
2825 | 57.4102
2826 | 58.2935
2827 | 56.5086
2828 | 56.3811
2829 | 57.7528
2830 | 59.0794
2831 | 58.6868
2832 | 62.3495
2833 | 61.7159
2834 | 59.1389
2835 | 61.3648
2836 | 62.577
2837 | 63.3765
2838 | 62.1955
2839 | 61.8228
2840 | 61.9641
2841 | 60.9936
2842 | 58.7031
2843 | 59.2254
2844 | 61.2142
2845 | 61.5236
2846 | 61.2994
2847 | 61.1635
2848 | 61.0373
2849 | 60.5055
2850 | 60.9355
2851 | 61.0193
2852 | 61.2555
2853 | 62.5245
2854 | 61.2865
2855 | 61.2839
2856 | 59.6283
2857 | 60.5496
2858 | 61.4008
2859 | 63.376
2860 | 63.2269
2861 | 61.3969
2862 | 63.2738
2863 | 63.6862
2864 | 61.1332
2865 | 60.0777
2866 | 60.1972
2867 | 61.3863
2868 | 61.0272
2869 | 60.9035
2870 | 61.0897
2871 | 60.7864
2872 | 60.8874
2873 | 60.7165
2874 | 57.6799
2875 | 59.1826
2876 | 59.7161
2877 | 59.0681
2878 | 59.8363
2879 | 59.3692
2880 | 58.6682
2881 | 58.7371
2882 | 61.0254
2883 | 61.4345
2884 | 59.7284
2885 | 58.6504
2886 | 58.338
2887 | 59.5643
2888 | 59.9451
2889 | 57.1344
2890 | 57.3106
2891 | 57.5653
2892 | 59.3395
2893 | 60.0405
2894 | 57.3629
2895 | 57.6538
2896 | 56.2747
2897 | 59.3789
2898 | 60.0014
2899 | 59.5034
2900 | 59.1865
2901 | 59.3157
2902 | 61.0032
2903 | 61.8234
2904 | 63.6024
2905 | 63.1652
2906 | 61.8577
2907 | 61.1721
2908 | 62.9382
2909 | 61.8701
2910 | 60.8324
2911 | 61.9692
2912 | 61.3894
2913 | 61.5178
2914 | 63.0117
2915 | 62.5008
2916 | 59.2143
2917 | 59.9404
2918 | 62.0838
2919 | 61.9159
2920 | 61.3426
2921 | 61.7702
2922 | 62.342
2923 | 58.5588
2924 | 56.1502
2925 | 58.9144
2926 | 56.4127
2927 | 56.7939
2928 | 57.069
2929 | 54.5876
2930 | 55.3411
2931 | 54.6406
2932 | 52.0798
2933 | 54.3318
2934 | 52.8176
2935 | 50.085
2936 | 47.8783
2937 | 49.027
2938 | 47.7684
2939 | 47.7626
2940 | 45.8698
2941 | 41.4212
2942 | 40.8964
2943 | 41.6408
2944 | 42.0837
2945 | 44.1609
2946 | 46.9985
2947 | 46.6138
2948 | 46.7885
2949 | 49.5029
2950 | 51.5576
2951 | 51.3654
2952 | 51.7613
2953 | 53.3565
2954 | 52.8863
2955 | 53.3081
2956 | 56.4256
2957 | 56.7591
2958 | 56.4501
2959 | 56.1269
2960 | 56.3552
2961 | 55.8236
2962 | 54.0347
2963 | 58.2507
2964 | 56.8993
2965 | 54.3826
2966 | 59.3252
2967 | 58.9999
2968 | 57.3087
2969 | 58.1026
2970 | 55.9511
2971 | 57.317
2972 | 58.7135
2973 | 58.4371
2974 | 55.785
2975 | 58.6479
2976 | 58.958
2977 | 58.9957
2978 | 59.8578
2979 | 59.922
2980 | 56.3592
2981 | 58.022
2982 | 57.0877
2983 | 55.6196
2984 | 58.3699
2985 | 58.7822
2986 | 59.309
2987 | 58.6319
2988 | 59.9228
2989 | 59.6025
2990 | 58.9852
2991 | 58.681
2992 | 59.0251
2993 | 60.4515
2994 | 60.3293
2995 | 61.1506
2996 | 61.9951
2997 | 61.0637
2998 | 59.6685
2999 | 60.1739
3000 | 61.7024
3001 | 62.3425
3002 | 60.5849
3003 | 61.5495
3004 | 61.3131
3005 | 60.748
3006 | 59.9268
3007 | 62.6298
3008 | 61.3575
3009 | 59.2252
3010 | 62.6987
3011 | 61.4321
3012 | 59.7979
3013 | 60.9421
3014 | 61.9434
3015 | 60.2677
3016 | 60.4383
3017 | 60.3052
3018 | 60.1771
3019 | 60.3568
3020 | 59.774
3021 | 58.4852
3022 | 57.2632
3023 | 59.3965
3024 | 58.828
3025 | 59.1181
3026 | 58.203
3027 | 58.8312
3028 | 60.0109
3029 | 58.3914
3030 | 56.3455
3031 | 58.8338
3032 | 57.1457
3033 | 57.3658
3034 | 58.8361
3035 | 55.811
3036 | 55.6501
3037 | 53.9029
3038 | 51.6738
3039 | 52.3569
3040 | 52.2314
3041 | 50.5686
3042 | 49.445
3043 | 50.2563
3044 | 47.9656
3045 | 47.599
3046 | 47.0582
3047 | 45.9284
3048 | 43.9226
3049 | 44.2679
3050 | 43.0093
3051 | 42.734
3052 | 40.8192
3053 | 44.934
3054 | 46.0144
3055 | 45.956
3056 | 49.5217
3057 | 50.615
3058 | 51.5923
3059 | 53.5483
3060 | 53.9767
3061 | 54.8495
3062 | 54.5327
3063 | 52.9556
3064 | 54.2591
3065 | 55.3698
3066 | 54.3625
3067 | 53.7393
3068 | 55.8221
3069 | 55.6669
3070 | 54.3463
3071 | 52.2016
3072 | 53.2373
3073 | 54.3738
3074 | 56.0704
3075 | 57.0748
3076 | 55.2952
3077 | 54.6793
3078 | 56.5829
3079 | 56.3168
3080 | 55.2
3081 | 58.1023
3082 | 57.0321
3083 | 56.0664
3084 | 59.3146
3085 | 58.3297
3086 | 56.9127
3087 | 58.8398
3088 | 55.9489
3089 | 57.8401
3090 | 59.259
3091 | 56.5869
3092 | 58.8101
3093 | 59.7583
3094 | 61.6871
3095 | 59.0074
3096 | 56.9383
3097 | 58.8143
3098 | 60.6074
3099 | 60.4064
3100 | 56.5932
3101 | 56.1915
3102 | 58.7103
3103 | 58.2997
3104 | 58.6734
3105 | 58.2016
3106 | 58.4796
3107 | 60.5942
3108 | 61.288
3109 | 60.7773
3110 | 57.2646
3111 | 56.4286
3112 | 60.0561
3113 | 58.955
3114 | 58.36
3115 | 61.8382
3116 | 61.3942
3117 | 59.7543
3118 | 59.4207
3119 | 60.1972
3120 | 60.975
3121 | 61.3616
3122 | 60.9391
3123 | 60.7692
3124 | 61.5239
3125 | 60.1114
3126 | 59.9898
3127 | 60.0402
3128 | 60.2885
3129 | 58.426
3130 | 57.748
3131 | 58.1134
3132 | 57.7828
3133 | 56.3244
3134 | 58.1215
3135 | 58.8141
3136 | 60.1384
3137 | 60.1485
3138 | 59.5797
3139 | 60.4511
3140 | 60.1976
3141 | 59.53
3142 | 57.023
3143 | 61.8637
3144 | 61.957
3145 | 59.1598
3146 | 58.2883
3147 | 58.0797
3148 | 59.4854
3149 | 60.8494
3150 | 59.0518
3151 | 59.1876
3152 | 59.6516
3153 | 58.1083
3154 | 59.0202
3155 | 58.1817
3156 | 58.5123
3157 | 58.5781
3158 | 59.1339
3159 | 58.7684
3160 | 58.2323
3161 | 54.4898
3162 | 54.8749
3163 | 54.6452
3164 | 54.9888
3165 | 55.0476
3166 | 54.2102
3167 | 54.1787
3168 | 52.0336
3169 | 53.2505
3170 | 52.7699
3171 | 53.0895
3172 | 52.8652
3173 | 53.1508
3174 | 49.9133
3175 | 51.0353
3176 | 53.0419
3177 | 52.5276
3178 | 53.4727
3179 | 50.4445
3180 | 52.9263
3181 | 51.631
3182 | 52.997
3183 | 52.5947
3184 | 53.3579
3185 | 53.8516
3186 | 54.2065
3187 | 54.5717
3188 | 55.3679
3189 | 54.2552
3190 | 52.8732
3191 | 53.3814
3192 | 53.3736
3193 | 51.227
3194 | 48.8752
3195 | 51.8571
3196 | 51.2522
3197 | 50.3879
3198 | 49.6724
3199 | 48.5081
3200 | 48.4729
3201 | 47.9235
3202 | 46.9366
3203 | 45.0042
3204 | 44.8256
3205 | 44.2129
3206 | 42.1695
3207 | 39.7286
3208 | 34.0961
3209 | 31.5597
3210 | 30.1724
3211 | 26.9969
3212 | 29.1612
3213 | 32.344
3214 | 34.3384
3215 | 35.7809
3216 | 37.3654
3217 | 39.9568
3218 | 41.2245
3219 | 41.567
3220 | 42.0128
3221 | 46.0392
3222 | 47.026
3223 | 45.7146
3224 | 47.8372
3225 | 48.898
3226 | 50.2714
3227 | 49.0158
3228 | 48.4503
3229 | 51.5229
3230 | 53.9426
3231 | 53.6829
3232 | 53.8938
3233 | 54.4332
3234 | 54.4408
3235 | 54.7099
3236 | 54.5407
3237 | 57.1101
3238 | 56.1402
3239 | 56.1343
3240 | 55.8742
3241 | 57.9017
3242 | 54.4875
3243 | 55.6182
3244 | 54.5804
3245 | 55.1281
3246 | 58.2177
3247 | 59.5223
3248 | 59.9883
3249 | 58.1043
3250 | 56.0908
3251 | 56.7269
3252 | 59.9906
3253 | 59.9593
3254 | 59.1866
3255 | 60.2923
3256 | 60.3141
3257 | 59.8801
3258 | 60.0752
3259 | 59.829
3260 | 59.536
3261 | 60.8723
3262 | 60.9241
3263 | 60.1912
3264 | 59.9043
3265 | 60.2042
3266 | 59.5634
3267 | 59.5983
3268 | 59.7488
3269 | 60.3575
3270 | 58.3118
3271 | 58.2773
3272 | 57.2148
3273 | 55.1689
3274 | 58.0572
3275 | 56.8446
3276 | 59.5163
3277 | 60.494
3278 | 58.8221
3279 | 58.8755
3280 | 57.8586
3281 | 57.1861
3282 | 56.8518
3283 | 58.0151
3284 | 58.6112
3285 | 58.3237
3286 | 58.7217
3287 | 58.4075
3288 | 56.1564
3289 | 55.9552
3290 | 56.3732
3291 | 58.5275
3292 | 58.3144
3293 | 56.7206
3294 | 56.8307
3295 | 57.1738
3296 | 55.5216
3297 | 55.5865
3298 | 55.5402
3299 | 54.6597
3300 | 54.4296
3301 | 55.0478
3302 | 54.3126
3303 | 54.4481
3304 | 55.9701
3305 | 55.8651
3306 | 54.7621
3307 | 55.6911
3308 | 52.9747
3309 | 53.7482
3310 | 54.6563
3311 | 56.437
3312 | 58.3284
3313 | 55.7494
3314 | 55.5051
3315 | 56.0872
3316 | 56.8251
3317 | 58.3407
3318 | 58.2864
3319 | 56.6826
3320 | 56.7662
3321 | 56.7985
3322 | 55.6299
3323 | 55.9139
3324 | 55.5313
3325 | 56.1873
3326 | 57.1677
3327 | 54.174
3328 | 56.4179
3329 | 56.2535
3330 | 55.2271
3331 | 54.2622
3332 | 55.7545
3333 | 54.9106
3334 | 52.0529
3335 | 53.3407
3336 | 54.4408
3337 | 51.3624
3338 | 49.4148
3339 | 48.5645
3340 | 47.5614
3341 | 47.1026
3342 | 45.1324
3343 | 43.0644
3344 | 41.7354
3345 | 38.8962
3346 | 37.8952
3347 | 38.7722
3348 | 38.6932
3349 | 43.731
3350 | 47.2381
3351 | 49.2955
3352 | 49.7606
3353 | 48.9674
3354 | 51.986
3355 | 52.0544
3356 | 53.4108
3357 | 54.8814
3358 | 53.5513
3359 | 54.2228
3360 | 54.2283
3361 | 55.3556
3362 | 55.6921
3363 | 57.2281
3364 | 55.9273
3365 | 57.1092
3366 | 56.5204
3367 | 55.4826
3368 | 57.7836
3369 | 58.4909
3370 | 57.8634
3371 | 57.8691
3372 | 57.3709
3373 | 57.6607
3374 | 56.6954
3375 | 55.9053
3376 | 58.0179
3377 | 59.6406
3378 | 59.3354
3379 | 59.4778
3380 | 59.2991
3381 | 59.112
3382 | 59.4312
3383 | 58.7167
3384 | 58.9506
3385 | 57.5286
3386 | 57.7282
3387 | 56.0165
3388 | 56.2633
3389 | 59.7892
3390 | 57.7013
3391 | 56.5147
3392 | 58.5293
3393 | 60.7368
3394 | 59.1577
3395 | 57.9804
3396 | 59.1503
3397 | 60.0314
3398 | 59.2449
3399 | 58.1047
3400 | 57.7461
3401 | 58.6256
3402 | 58.4849
3403 | 57.8984
3404 | 58.6716
3405 | 56.4983
3406 | 59.9443
3407 | 60.2642
3408 | 59.8655
3409 | 57.6385
3410 | 59.2574
3411 | 59.478
3412 | 57.1477
3413 | 57.6083
3414 | 60.4669
3415 | 58.4158
3416 | 57.8538
3417 | 58.7614
3418 | 59.154
3419 | 57.4522
3420 | 58.3235
3421 | 58.4122
3422 | 58.5401
3423 | 56.5224
3424 | 55.8908
3425 | 58.832
3426 | 59.0426
3427 | 58.0831
3428 | 58.5657
3429 | 59.7508
3430 | 60.3101
3431 | 57.8253
3432 | 58.0345
3433 | 59.0148
3434 | 58.6774
3435 | 59.7388
3436 | 59.0876
3437 | 56.6658
3438 | 56.5699
3439 | 56.0604
3440 | 56.3588
3441 | 58.878
3442 | 59.8596
3443 | 58.1029
3444 | 57.4276
3445 | 56.5517
3446 | 57.4637
3447 | 54.9736
3448 | 54.9879
3449 | 57.9226
3450 | 60.0726
3451 | 60.9476
3452 | 58.5142
3453 | 58.3025
3454 | 58.1091
3455 | 56.5704
3456 | 59.0778
3457 | 59.5311
3458 | 62.4231
3459 | 61.7548
3460 | 59.7418
3461 | 60.6469
3462 | 62.21
3463 | 62.2554
3464 | 61.7827
3465 | 60.7615
3466 | 60.9638
3467 | 61.2245
3468 | 61.2622
3469 | 62.1235
3470 | 61.0478
3471 | 62.0793
3472 | 62.3314
3473 | 61.7556
3474 | 62.3544
3475 | 62.8528
3476 | 63.4765
3477 | 65.443
3478 | 64.0268
3479 | 62.8843
3480 | 61.8856
3481 | 61.9776
3482 | 60.7523
3483 | 61.134
3484 | 61.3398
3485 | 61.2828
3486 | 60.1998
3487 | 60.9543
3488 | 61.2211
3489 | 60.5414
3490 | 62.5361
3491 | 61.0581
3492 | 58.896
3493 | 61.3443
3494 | 59.8476
3495 | 56.7726
3496 | 57.6177
3497 | 59.0011
3498 | 59.5987
3499 | 60.7249
3500 | 58.8482
3501 | 56.9284
3502 | 57.546
3503 | 58.1965
3504 | 57.7314
3505 | 57.4083
3506 | 56.8129
3507 | 57.39
3508 | 56.6856
3509 | 55.603
3510 | 55.3017
3511 | 58.1383
3512 | 57.4946
3513 | 58.1456
3514 | 57.0169
3515 | 57.7418
3516 | 58.6983
3517 | 58.1093
3518 | 58.0605
3519 | 57.1984
3520 | 58.0097
3521 | 58.8355
3522 | 58.3533
3523 | 57.861
3524 | 57.5781
3525 | 59.344
3526 | 58.9885
3527 | 57.6171
3528 | 58.2533
3529 | 56.9429
3530 | 58.2263
3531 | 58.5353
3532 | 58.4792
3533 | 59.3535
3534 | 58.2326
3535 | 56.72
3536 | 56.527
3537 | 56.7454
3538 | 59.8076
3539 | 58.3603
3540 | 58.8122
3541 | 59.5472
3542 | 59.4787
3543 | 60.4727
3544 | 58.041
3545 | 60.3776
3546 | 60.7186
3547 | 60.8009
3548 | 60.2795
3549 | 60.3695
3550 | 59.0793
3551 | 57.8346
3552 | 57.9821
3553 | 58.6037
3554 | 61.7044
3555 | 60.506
3556 | 60.4022
3557 | 59.9331
3558 | 61.6708
3559 | 60.1603
3560 | 60.1528
3561 | 61.0415
3562 | 61.1485
3563 | 59.2041
3564 | 57.0731
3565 | 59.6072
3566 | 60.5775
3567 | 59.5544
3568 | 59.9034
3569 | 58.9626
3570 | 59.7258
3571 | 57.2379
3572 | 57.5722
3573 | 56.8421
3574 | 56.7334
3575 | 59.7236
3576 | 60.6875
3577 | 59.7371
3578 | 57.9342
3579 | 59.5724
3580 | 58.466
3581 | 59.5926
3582 | 60.7473
3583 | 61.8918
3584 | 60.4994
3585 | 58.3604
3586 | 60.4171
3587 | 60.1576
3588 | 59.9017
3589 | 60.2814
3590 | 61.8349
3591 | 59.2453
3592 | 58.5612
3593 | 61.6424
3594 | 61.8408
3595 | 60.5943
3596 | 59.8569
3597 | 62.1075
3598 | 63.3289
3599 | 61.1949
3600 | 60.8709
3601 | 59.8379
3602 | 58.7157
3603 | 61.0628
3604 | 61.6394
3605 | 58.5854
3606 | 59.995
3607 | 60.7581
3608 | 61.6685
3609 | 59.2884
3610 | 58.4695
3611 | 56.9719
3612 | 58.7953
3613 | 58.4084
3614 | 58.2035
3615 | 57.1847
3616 | 58.7746
3617 | 58.6212
3618 | 58.8767
3619 | 57.5913
3620 | 57.412
3621 | 56.9402
3622 | 58.9219
3623 | 57.0167
3624 | 56.156
3625 | 58.2814
3626 | 58.7516
3627 | 57.0908
3628 | 53.7494
3629 | 56.4147
3630 | 53.1295
3631 | 55.0255
3632 | 53.5643
3633 | 58.1489
3634 | 58.0884
3635 | 58.4451
3636 | 57.5286
3637 | 55.6579
3638 | 55.768
3639 | 55.6683
3640 | 56.4278
3641 | 56.2314
3642 | 55.7076
3643 | 56.7819
3644 | 54.0369
3645 | 55.8147
3646 | 57.4403
3647 | 56.4266
3648 | 58.128
3649 | 58.9677
3650 | 57.8601
3651 | 57.5767
3652 | 57.5704
3653 | 57.604
3654 | 55.3286
3655 | 56.4007
3656 | 57.585
3657 | 58.0734
3658 | 58.5681
3659 | 57.5412
3660 | 55.6563
3661 | 56.5012
3662 | 58.1116
3663 | 56.6354
3664 | 56.2703
3665 | 58.0016
3666 | 58.0708
3667 | 59.0017
3668 | 57.3794
3669 | 54.7782
3670 | 54.996
3671 | 57.2368
3672 | 57.2313
3673 | 56.5582
3674 | 57.4428
3675 | 58.7387
3676 | 58.6284
3677 | 58.752
3678 | 59.2165
3679 | 58.3052
3680 | 54.6303
3681 | 53.2485
3682 | 57.2503
3683 | 57.2573
3684 | 55.3807
3685 | 54.1308
3686 | 54.9202
3687 | 56.0007
3688 | 54.8283
3689 | 53.6669
3690 | 56.303
3691 | 54.255
3692 | 53.4233
3693 | 53.2284
3694 | 53.1387
3695 | 54.0552
3696 | 54.3919
3697 | 53.1922
3698 | 52.7754
3699 | 54.137
3700 | 51.1599
3701 | 49.4996
3702 | 51.3473
3703 | 52.9914
3704 | 52.715
3705 | 53.2777
3706 | 51.3201
3707 | 51.0246
3708 | 52.4697
3709 | 52.5887
3710 | 53.9111
3711 | 55.789
3712 | 54.4778
3713 | 54.5487
3714 | 51.3809
3715 | 49.7811
3716 | 49.2688
3717 | 49.1986
3718 | 51.4
3719 | 49.9253
3720 | 48.6884
3721 | 51.3457
3722 | 51.7095
3723 | 51.7422
3724 | 52.5199
3725 | 50.6951
3726 | 51.8797
3727 | 51.1727
3728 | 51.3645
3729 | 49.1723
3730 | 49.6775
3731 | 51.9424
3732 | 50.7986
3733 | 51.2923
3734 | 54.635
3735 | 54.2383
3736 | 53.0055
3737 | 53.8643
3738 | 55.7645
3739 | 52.7056
3740 | 52.4676
3741 | 52.8708
3742 | 54.9117
3743 | 55.2692
3744 | 55.5256
3745 | 55.8048
3746 | 54.463
3747 | 53.2829
3748 | 52.2144
3749 | 51.6293
3750 | 53.6069
3751 | 52.1358
3752 | 55.1709
3753 | 57.0332
3754 | 55.6555
3755 | 54.417
3756 | 55.4253
3757 | 56.0901
3758 | 55.9043
3759 | 54.4057
3760 | 53.1032
3761 | 54.6361
3762 | 54.4131
3763 | 54.9086
3764 | 53.2239
3765 | 52.3213
3766 | 53.7957
3767 | 53.1798
3768 | 52.0836
3769 | 50.5232
3770 | 51.197
3771 | 52.7048
3772 | 53.5293
3773 | 53.8977
3774 | 54.5558
3775 | 52.2688
3776 | 52.3421
3777 | 55.3228
3778 | 55.9621
3779 | 54.0753
3780 | 52.5562
3781 | 51.1258
3782 | 52.2355
3783 | 52.8782
3784 | 52.068
3785 | 54.6786
3786 | 55.5577
3787 | 52.3629
3788 | 49.8907
3789 | 52.8728
3790 | 52.3038
3791 | 51.8253
3792 | 51.6638
3793 | 52.4331
3794 | 51.6607
3795 | 51.0889
3796 | 51.4679
3797 | 49.6114
3798 | 49.5289
3799 | 49.4545
3800 | 48.033
3801 | 46.0414
3802 | 47.2956
3803 | 45.0382
3804 | 42.8487
3805 | 42.5035
3806 | 41.6659
3807 | 43.8649
3808 | 43.9668
3809 | 42.7075
3810 | 42.1483
3811 | 38.8858
3812 | 41.3417
3813 | 39.1019
3814 | 42.3185
3815 | 42.6393
3816 | 41.1999
3817 | 40.0954
3818 | 41.0796
3819 | 43.5413
3820 | 46.1024
3821 | 43.5308
3822 | 40.6495
3823 | 41.1363
3824 | 42.7323
3825 | 43.1508
3826 | 42.1801
3827 | 41.7359
3828 | 39.1348
3829 | 37.079
3830 | 36.3061
3831 | 36.573
3832 | 38.0019
3833 | 38.327
3834 | 36.4426
3835 | 35.1902
3836 | 35.439
3837 | 35.4769
3838 | 36.247
3839 | 37.5352
3840 | 36.8392
3841 | 36.3906
3842 | 35.7296
3843 | 34.9351
3844 | 34.0718
3845 | 34.7652
3846 | 35.8081
3847 | 35.1123
3848 | 35.2474
3849 | 32.151
3850 | 30.7434
3851 | 33.0858
3852 | 30.4148
3853 | 30.6261
3854 | 34.8952
3855 | 36.3724
3856 | 37.0503
3857 | 38.5125
3858 | 37.2165
3859 | 38.1312
3860 | 37.1122
3861 | 38.8464
3862 | 40.4725
3863 | 40.007
3864 | 38.0736
3865 | 38.1476
3866 | 41.8001
3867 | 43.193
3868 | 41.2596
3869 | 41.091
3870 | 42.2585
3871 | 42.5435
3872 | 41.0731
3873 | 39.1369
3874 | 43.1835
3875 | 44.0147
3876 | 43.6614
3877 | 43.5356
3878 | 44.2149
3879 | 45.7786
3880 | 46.2872
3881 | 41.7978
3882 | 44.0359
3883 | 45.3819
3884 | 46.0461
3885 | 44.834
3886 | 45.1466
3887 | 47.1439
3888 | 46.3465
3889 | 44.1282
3890 | 43.0471
3891 | 44.7156
3892 | 46.7492
3893 | 44.6967
3894 | 46.3358
3895 | 45.7516
3896 | 45.0319
3897 | 46.3517
3898 | 44.518
3899 | 42.6654
3900 | 46.0977
3901 | 45.7545
3902 | 44.8653
3903 | 43.2627
3904 | 43.646
3905 | 45.6526
3906 | 45.7729
3907 | 44.5678
3908 | 43.7637
3909 | 43.277
3910 | 42.1798
3911 | 45.3771
3912 | 45.1358
3913 | 41.4763
3914 | 41.7966
3915 | 42.8127
3916 | 44.5616
3917 | 44.8429
3918 | 44.371
3919 | 42.8025
3920 | 42.5191
3921 | 41.1878
3922 | 43.8481
3923 | 46.2583
3924 | 43.7166
3925 | 43.4493
3926 | 43.9219
3927 | 44.627
3928 | 46.3157
3929 | 46.3063
3930 | 42.1819
3931 | 44.2054
3932 | 41.2882
3933 | 42.9957
3934 | 42.9689
3935 | 41.7187
3936 | 43.7209
3937 | 43.0221
3938 | 44.2266
3939 | 42.3804
3940 | 43.5062
3941 | 44.4415
3942 | 42.5356
3943 | 43.5703
3944 | 41.3198
3945 | 42.16
3946 | 39.2952
3947 | 40.2921
3948 | 39.7339
3949 | 38.04
3950 | 39.3862
3951 | 40.4933
3952 | 39.948
3953 | 38.3153
3954 | 38.9307
3955 | 41.0891
3956 | 40.4544
3957 | 38.6906
3958 | 36.771
3959 | 40.0532
3960 | 39.4211
3961 | 40.0725
3962 | 38.0198
3963 | 37.5317
3964 | 38.1188
3965 | 40.3331
3966 | 42.3912
3967 | 43.7832
3968 | 43.1638
3969 | 42.7537
3970 | 43.1756
3971 | 42.526
3972 | 41.0592
3973 | 43.9087
3974 | 43.0386
3975 | 42.6832
3976 | 43.0979
3977 | 39.764
3978 | 43.4732
3979 | 43.0556
3980 | 42.6406
3981 | 43.1763
3982 | 43.0634
3983 | 43.2219
3984 | 45.0531
3985 | 46.4034
3986 | 44.3184
3987 | 44.1084
3988 | 43.7613
3989 | 43.9291
3990 | 44.7458
3991 | 46.3271
3992 | 43.9064
3993 | 44.057
3994 | 43.9155
3995 | 42.3054
3996 | 42.1862
3997 | 45.1251
3998 | 45.445
3999 | 43.7551
4000 | 44.0432
4001 | 43.2727
4002 | 41.9769
4003 | 43.5547
4004 | 44.3875
4005 | 43.0658
4006 | 41.9837
4007 | 44.4679
4008 | 43.1485
4009 | 41.413
4010 | 43.8093
4011 | 42.69
4012 | 43.6107
4013 | 44.4365
4014 | 44.1206
4015 | 41.831
4016 | 42.0716
4017 | 42.3442
4018 | 45.566
4019 | 48.207
4020 | 46.9015
4021 | 46.2162
4022 | 46.8718
4023 | 47.1646
4024 | 46.9362
4025 | 44.1903
4026 | 46.5803
4027 | 47.4389
4028 | 47.4576
4029 | 45.7298
4030 | 47.2735
4031 | 47.2292
4032 | 46.8833
4033 | 48.2437
4034 | 50.074
4035 | 48.7124
4036 | 44.2795
4037 | 47.2444
4038 | 50.1009
4039 | 47.3418
4040 | 49.9479
4041 | 51.0974
4042 | 47.568
4043 | 48.5113
4044 | 50.2958
4045 | 51.2886
4046 | 51.8059
4047 | 50.5303
4048 | 50.0701
4049 | 50.5261
4050 | 52.1806
4051 | 51.7114
4052 | 51.5889
4053 | 51.6928
4054 | 46.5291
4055 | 50.1037
4056 | 52.8161
4057 | 50.6061
4058 | 50.7932
4059 | 50.9938
4060 | 49.2056
4061 | 49.3837
4062 | 50.33
4063 | 49.3099
4064 | 50.2659
4065 | 49.4708
4066 | 47.5937
4067 | 49.2374
4068 | 50.1885
4069 | 48.8867
4070 | 46.6125
4071 | 47.5809
4072 | 49.3983
4073 | 48.7043
4074 | 47.9773
4075 | 47.2008
4076 | 45.5441
4077 | 46.8956
4078 | 46.5284
4079 | 49.2269
4080 | 50.2722
4081 | 48.2851
4082 | 47.9798
4083 | 48.1539
4084 | 47.5537
4085 | 45.179
4086 | 43.8061
4087 | 43.2943
4088 | 44.5553
4089 | 46.7236
4090 | 46.5445
4091 | 45.1246
4092 | 44.7632
4093 | 42.0676
4094 | 41.8214
4095 | 42.2915
4096 | 42.2935

## Baseline Absorp
Curve 1
Frontend serial number | 0047122113
HW Offset | 0 mV
Modified | Tue Apr 01 2025 16:47:48
Offset EU | 0 Pa
PhysicalChannelId | Input3
Source data Segment | 0.000:11.000 s
Standard\All\Domain | TestLab
Standard\All\Location | C:\Simcenter\Testlab Data\TmpNew\69-6f38de8c-a825-4d89-9c4b-9d8f80ad60a5\Project1\Box_Measure_Avgs\Big_Cavity_Base_Abs AutoPower\Tracked processing\Fixed sampling\Stationary Free run\Acoustic
Standard\All\Metatype | Block
Standard\All\Standard metatype | Function
Standard\All\label | AutoPower Point3:S
Standard\Database\Location | C:\Simcenter\Testlab Data\TmpNew\69-6f38de8c-a825-4d89-9c4b-9d8f80ad60a5
Standard\Database\label | Project1
Standard\Folder\CreationTimeStamp | Tue Apr 01 2025 17:07:27
Standard\Folder\Location | C:\Simcenter\Testlab Data\TmpNew\69-6f38de8c-a825-4d89-9c4b-9d8f80ad60a5\Project1\Box_Measure_Avgs\Big_Cavity_Base_Abs AutoPower\Tracked processing\Fixed sampling\Stationary Free run
Standard\Folder\label | Acoustic
Standard\Function\Absolute Time | 2025-04-01 20:47:46 ms 936.797
Standard\Function\Average type | Linear average
Standard\Function\Bandwidth | 4096 Hz
Standard\Function\Channel group | Group 1
Standard\Function\Channel id | 5
Standard\Function\Channelgroup | Acoustic
Standard\Function\Created | Tue Apr 01 2025 16:47:48
Standard\Function\DOF id | Point3:S
Standard\Function\Frequency resolution | 1 Hz
Standard\Function\Function class | AutoPower
Standard\Function\Location | C:\Simcenter\Testlab Data\TmpNew\69-6f38de8c-a825-4d89-9c4b-9d8f80ad60a5\Project1\Box_Measure_Avgs\Big_Cavity_Base_Abs AutoPower\Tracked processing\Fixed sampling\Stationary Free run\Acoustic
Standard\Function\Lower Limit EU | -17.4592 Pa
Standard\Function\Measured quantity | Pressure
Standard\Function\Module ID | M1
Standard\Function\Module serial number | 2012400043
Standard\Function\Number of averages | 11
Standard\Function\Number of lines | 4097
Standard\Function\Overload | 0
Standard\Function\Point direction | S
Standard\Function\Point direction absolute | S
Standard\Function\Point direction sign
Standard\Function\Point id | Point3
Standard\Function\Point id component
Standard\Function\Point id node | Point3
Standard\Function\Position ID | P3
Standard\Function\Resolution | 1 Hz
Standard\Function\Sample frequency | 8192 Hz
Standard\Function\Socket ID | 2012400043:P3
Standard\Function\Span | 3200 Hz
Standard\Function\Spectrum format | linear
Standard\Function\Spectrum scaling | RMS
Standard\Function\Upper Limit EU | 17.4592 Pa
Standard\Function\User channel ID 3
Standard\Function\User channel id
Standard\Function\Value type | Complex
Standard\Function\Weighting | Linear
Standard\Function\Window correction mode | amplitude
Standard\Function\Window type | Hanning
Standard\Function\X axis | 0-4096 Hz
Standard\Function\X axis increment | 1 Hz
Standard\Function\X axis quantity | Frequency
Standard\Function\X axis unit | Hz
Standard\Function\Y axis quantity | Pressure
Standard\Function\Y axis unit | Pa
Standard\Function\label | AutoPower Point3:S
TestLab\Block\Absolute Time | 2025-04-01 20:47:46 ms 936.797
TestLab\Block\Absolute Time Source | PC
TestLab\Block\Absolute Time Status | N/A
TestLab\Block\Actual sensitivity | 57.2764 mV/Pa
TestLab\Block\Average type | Linear average
TestLab\Block\Bandwidth | 4096 Hz
TestLab\Block\Channel id | 5
TestLab\Block\Channel name | C3
TestLab\Block\Channelgroup | Acoustic
TestLab\Block\Cylinder offset | 0 °
TestLab\Block\DOF id | Point3:S
TestLab\Block\Frequency resolution | 1 Hz
TestLab\Block\Function class | AutoPower
TestLab\Block\Number of averages | 11
TestLab\Block\Number of lines | 4097
TestLab\Block\Original project | TestingFile
TestLab\Block\Original project dir | C:\Simcenter\Testlab Data\Testlab Data _ Laptop\Juan Leal\Highschool Testing 2025\TestingFile.lms
TestLab\Block\Original run | Big_Cavity_Base_Abs AutoPower
TestLab\Block\Original section | Box_Measure_Avgs
TestLab\Block\Overlap | 0
TestLab\Block\Overload | 0
TestLab\Block\Point direction | S
TestLab\Block\Point direction absolute | S
TestLab\Block\Point direction sign
TestLab\Block\Point id | Point3
TestLab\Block\Point id component
TestLab\Block\Point id node | Point3
TestLab\Block\Polarity | +
TestLab\Block\Sample frequency | 8192 Hz
TestLab\Block\Source data Dir | C:\Simcenter\Testlab Data\Testlab Data _ Laptop\Juan Leal\Highschool Testing 2025\TestingFile.lms
TestLab\Block\Source data Name | TestingFile.lms/Box_Measure_front/Big_Cavity_Base_Abs
TestLab\Block\Spectrum format | linear
TestLab\Block\Spectrum scaling | RMS
TestLab\Block\User channel id
TestLab\Block\User comment
TestLab\Block\Value type | Complex
TestLab\Block\Weighting | Linear
TestLab\Block\Window correction mode | amplitude
TestLab\Block\Window type | Hanning
TestLab\Block\X axis | 0-4096 Hz
TestLab\Block\X axis increment | 1 Hz
TestLab\Block\X axis quantity | Frequency
TestLab\Block\X axis unit | Hz
TestLab\Block\Y axis quantity | Pressure
TestLab\Block\Y axis unit | Pa
TestLab\Block\Zero compensation | 0 Pa
TestLab\Folder\label | Acoustic
TestLab\Project\CreationTimeStamp | Sat May 03 2025 17:00:55
TestLab\Project\UA::NotepadUserAttribute
TestLab\Project\label | Project1
TestLab\Run\Computer Name | ENGR6302
TestLab\Run\CreationTimeStamp | Tue Apr 01 2025 17:07:27
TestLab\Run\TestLab Revision | 2306
TestLab\Run\TestLab Workbook | Signature Acquisition
TestLab\Run\label | Big_Cavity_Base_Abs AutoPower
TestLab\Section\CreationTimeStamp | Sat May 03 2025 17:00:55
TestLab\Section\UA::NotepadUserAttribute
TestLab\Section\label | Box_Measure_Avgs
User Range | 1 V
Hz | Pa
Linear | dB
0 | 58.6512
1 | 70.0415
2 | 71.6389
3 | 70.0876
4 | 66.6977
5 | 63.9213
6 | 58.682
7 | 56.3633
8 | 57.3304
9 | 57.2686
10 | 58.0352
11 | 57.1216
12 | 54.5446
13 | 52.3313
14 | 46.6624
15 | 45.0402
16 | 43.6818
17 | 39.6483
18 | 34.9235
19 | 33.9839
20 | 33.5661
21 | 33.6324
22 | 38.4962
23 | 39.2829
24 | 39.1292
25 | 34.3538
26 | 36.614
27 | 35.7142
28 | 33.2364
29 | 33.6649
30 | 31.0847
31 | 32.769
32 | 30.1388
33 | 33.536
34 | 34.1323
35 | 32.491
36 | 33.3871
37 | 34.0617
38 | 35.6893
39 | 34.5119
40 | 31.8952
41 | 30.5046
42 | 31.0459
43 | 30.3209
44 | 31.6304
45 | 27.5551
46 | 23.7667
47 | 22.7899
48 | 24.0608
49 | 25.9038
50 | 25.9327
51 | 23.9898
52 | 22.4715
53 | 26.7521
54 | 28.3333
55 | 32.8829
56 | 36.0763
57 | 34.9545
58 | 33.755
59 | 33.7564
60 | 32.6274
61 | 31.5248
62 | 31.9141
63 | 30.7229
64 | 30.0445
65 | 28.5628
66 | 26.6544
67 | 26.668
68 | 25.2899
69 | 23.7404
70 | 23.8339
71 | 22.3068
72 | 23.0392
73 | 22.5721
74 | 20.448
75 | 20.3871
76 | 21.0601
77 | 20.7797
78 | 21.3667
79 | 21.422
80 | 18.7857
81 | 22.7103
82 | 24.0453
83 | 25.0254
84 | 23.6873
85 | 20.6075
86 | 25.4864
87 | 28.2019
88 | 28.9517
89 | 29.7824
90 | 31.3563
91 | 33.0249
92 | 32.5603
93 | 32.381
94 | 36.4223
95 | 37.9
96 | 35.6434
97 | 34.0007
98 | 33.9248
99 | 35.2664
100 | 36.6174
101 | 36.5729
102 | 39.963
103 | 39.0665
104 | 36.7003
105 | 39.6041
106 | 40.1533
107 | 40.2348
108 | 40.1001
109 | 40.4946
110 | 41.9625
111 | 42.0175
112 | 41.7053
113 | 38.6955
114 | 39.1618
115 | 39.8656
116 | 38.8742
117 | 39.9904
118 | 37.7686
119 | 37.3089
120 | 37.1449
121 | 39.0045
122 | 35.4395
123 | 33.4909
124 | 34.9537
125 | 35.591
126 | 35.5565
127 | 35.4606
128 | 35.3433
129 | 33.5175
130 | 34.3985
131 | 34.7894
132 | 32.4473
133 | 31.6385
134 | 32.2962
135 | 33.6008
136 | 35.143
137 | 37.2262
138 | 35.5734
139 | 33.5486
140 | 32.6486
141 | 33.9325
142 | 35.1877
143 | 35.1429
144 | 34.2729
145 | 33.598
146 | 32.5407
147 | 33.6643
148 | 33.2852
149 | 33.1596
150 | 32.756
151 | 30.5248
152 | 32.7974
153 | 33.4909
154 | 33.2336
155 | 30.3218
156 | 31.6207
157 | 31.8833
158 | 30.229
159 | 27.713
160 | 31.0699
161 | 31.4322
162 | 28.3055
163 | 28.7374
164 | 27.4909
165 | 30.8217
166 | 30.1694
167 | 30.3607
168 | 30.1945
169 | 25.6575
170 | 26.6371
171 | 26.4312
172 | 25.8238
173 | 26.0198
174 | 26.45
175 | 28.6781
176 | 28.608
177 | 29.1306
178 | 27.5888
179 | 27.7371
180 | 27.1525
181 | 28.2635
182 | 28.8175
183 | 28.393
184 | 28.9992
185 | 30.4021
186 | 30.6593
187 | 34.3221
188 | 35.0075
189 | 33.3568
190 | 32.6071
191 | 30.906
192 | 29.8232
193 | 33.4464
194 | 32.6967
195 | 33.9385
196 | 33.7028
197 | 33.6314
198 | 30.214
199 | 28.7347
200 | 30.8482
201 | 29.24
202 | 28.8497
203 | 27.6139
204 | 29.1301
205 | 28.8039
206 | 30.7325
207 | 29.9506
208 | 27.9969
209 | 28.9663
210 | 27.8274
211 | 29.6217
212 | 28.271
213 | 28.9074
214 | 29.2215
215 | 30.3183
216 | 28.7628
217 | 29.1987
218 | 30.9093
219 | 30.5185
220 | 29.2506
221 | 29.8255
222 | 28.4628
223 | 30.1883
224 | 30.0461
225 | 26.4525
226 | 24.8486
227 | 27.4284
228 | 25.7042
229 | 25.8321
230 | 26.2461
231 | 25.7387
232 | 26.2434
233 | 24.5166
234 | 25.9271
235 | 25.2826
236 | 26.6925
237 | 26.4656
238 | 27.7274
239 | 28.8673
240 | 29.1934
241 | 30.3709
242 | 28.9878
243 | 26.9761
244 | 29.7546
245 | 28.5199
246 | 27.6948
247 | 25.9357
248 | 25.62
249 | 25.0532
250 | 27.1591
251 | 29.8608
252 | 30.6852
253 | 29.0765
254 | 28.6708
255 | 29.3902
256 | 28.5892
257 | 29.5605
258 | 29.8098
259 | 31.2732
260 | 31.9175
261 | 29.5644
262 | 27.7927
263 | 30.077
264 | 32.4526
265 | 32.1219
266 | 32.4561
267 | 30.1469
268 | 32.5547
269 | 33.9121
270 | 34.5148
271 | 34.1269
272 | 32.1756
273 | 34.1555
274 | 34.838
275 | 35.6871
276 | 34.9246
277 | 36.4118
278 | 37.7647
279 | 38.7864
280 | 38.7455
281 | 38.5865
282 | 40.2149
283 | 41.1856
284 | 41.4961
285 | 41.4551
286 | 41.3679
287 | 41.6272
288 | 38.8051
289 | 40.0907
290 | 38.0628
291 | 37.8497
292 | 37.477
293 | 35.9773
294 | 35.615
295 | 35.1899
296 | 37.6975
297 | 39.7812
298 | 39.4952
299 | 41.9575
300 | 42.8273
301 | 44.1866
302 | 44.5732
303 | 45.8267
304 | 44.3131
305 | 41.9298
306 | 41.6802
307 | 40.8303
308 | 38.187
309 | 38.2607
310 | 41.0632
311 | 43.4848
312 | 42.8455
313 | 43.7287
314 | 45.7125
315 | 44.1893
316 | 38.1433
317 | 40.5871
318 | 43.0493
319 | 43.368
320 | 40.6805
321 | 41.5356
322 | 41.5841
323 | 40.2616
324 | 36.5505
325 | 39.5445
326 | 38.7214
327 | 40.5837
328 | 40.7045
329 | 39.3471
330 | 37.1992
331 | 37.3605
332 | 37.6424
333 | 38.5076
334 | 39.5116
335 | 40.1178
336 | 39.3828
337 | 37.0406
338 | 37.6228
339 | 34.6401
340 | 34.5843
341 | 32.6294
342 | 35.1037
343 | 34.63
344 | 35.0436
345 | 34.8758
346 | 34.0698
347 | 33.702
348 | 34.824
349 | 35.6351
350 | 35.2411
351 | 35.9947
352 | 37.2523
353 | 36.8833
354 | 35.8849
355 | 38.4182
356 | 39.7077
357 | 36.1015
358 | 36.3869
359 | 37.5832
360 | 36.8293
361 | 34.5121
362 | 34.2023
363 | 32.3158
364 | 33.8981
365 | 32.4759
366 | 33.0872
367 | 35.4217
368 | 34.4483
369 | 32.7285
370 | 33.6171
371 | 34.6531
372 | 33.1294
373 | 30.3298
374 | 28.9782
375 | 33.3091
376 | 30.4628
377 | 29.999
378 | 30.0582
379 | 30.9956
380 | 29.4208
381 | 30.7412
382 | 27.677
383 | 27.9189
384 | 29.2644
385 | 29.6473
386 | 30.4025
387 | 28.5982
388 | 28.3786
389 | 27.3412
390 | 26.778
391 | 29.0227
392 | 30.2432
393 | 30.0053
394 | 28.0214
395 | 28.8534
396 | 26.7422
397 | 24.5963
398 | 26.299
399 | 24.0006
400 | 24.309
401 | 23.252
402 | 20.0275
403 | 20.562
404 | 21.3348
405 | 19.5908
406 | 16.9435
407 | 13.1601
408 | 17.4457
409 | 16.9527
410 | 17.8679
411 | 22.2024
412 | 23.6806
413 | 22.9095
414 | 25.3931
415 | 25.1174
416 | 28.3205
417 | 30.0229
418 | 30.0123
419 | 29.9789
420 | 29.8664
421 | 28.999
422 | 30.2196
423 | 31.3762
424 | 31.3421
425 | 32.1207
426 | 32.7484
427 | 32.576
428 | 30.5077
429 | 32.5332
430 | 35.0912
431 | 34.9763
432 | 33.1913
433 | 32.7753
434 | 34.676
435 | 36.1423
436 | 37.0407
437 | 36.4835
438 | 37.7178
439 | 37.2744
440 | 37.506
441 | 37.0155
442 | 33.503
443 | 35.6434
444 | 38.6004
445 | 38.4666
446 | 36.78
447 | 36.4181
448 | 37.5683
449 | 38.1382
450 | 39.6046
451 | 37.7475
452 | 37.4046
453 | 35.0803
454 | 38.3917
455 | 37.8051
456 | 36.8244
457 | 37.792
458 | 39.3039
459 | 40.8927
460 | 38.0378
461 | 37.3522
462 | 38.2737
463 | 38.614
464 | 38.6361
465 | 38.2692
466 | 37.239
467 | 39.6909
468 | 37.5004
469 | 37.4719
470 | 40.3609
471 | 38.3125
472 | 38.5859
473 | 40.362
474 | 38.2518
475 | 37.2675
476 | 36.9167
477 | 36.8554
478 | 37.9037
479 | 37.951
480 | 37.0406
481 | 35.9122
482 | 36.816
483 | 34.3089
484 | 32.8397
485 | 34.7709
486 | 33.7838
487 | 35.0342
488 | 36.1438
489 | 34.5761
490 | 35.9483
491 | 35.3676
492 | 34.7886
493 | 37.1481
494 | 36.718
495 | 37.3977
496 | 38.3105
497 | 35.7788
498 | 38.5881
499 | 39.8469
500 | 38.8121
501 | 39.1678
502 | 39.0494
503 | 38.2168
504 | 38.8713
505 | 39.6639
506 | 41.2189
507 | 41.193
508 | 41.5269
509 | 41.5415
510 | 40.5147
511 | 39.2645
512 | 40.6308
513 | 40.1114
514 | 38.6658
515 | 37.2435
516 | 39.3058
517 | 40.8663
518 | 37.7372
519 | 39.2985
520 | 37.3877
521 | 38.7513
522 | 42.1114
523 | 41.855
524 | 40.4597
525 | 42.6794
526 | 42.3975
527 | 40.1954
528 | 40.2435
529 | 38.2154
530 | 38.9577
531 | 40.6192
532 | 42.3793
533 | 37.9476
534 | 37.5104
535 | 38.6138
536 | 38.9334
537 | 39.6604
538 | 38.7038
539 | 39.0577
540 | 40.0241
541 | 40.8855
542 | 39.4057
543 | 38.0754
544 | 36.1245
545 | 37.5435
546 | 40.1276
547 | 40.5812
548 | 40.0693
549 | 39.9209
550 | 39.9908
551 | 38.2319
552 | 38.2409
553 | 37.8194
554 | 39.5636
555 | 40.1615
556 | 42.1041
557 | 42.0346
558 | 38.4929
559 | 39.1968
560 | 40.2238
561 | 40.6941
562 | 41.5302
563 | 38.8139
564 | 38.5441
565 | 38.6971
566 | 40.2566
567 | 40.1735
568 | 41.7227
569 | 40.0447
570 | 42.3649
571 | 42.9185
572 | 41.6583
573 | 42.0905
574 | 42.779
575 | 41.2367
576 | 42.1132
577 | 44.2948
578 | 45.5034
579 | 43.4799
580 | 42.5142
581 | 44.6736
582 | 44.1259
583 | 44.0227
584 | 45.3343
585 | 43.3235
586 | 43.6692
587 | 39.8442
588 | 43.5679
589 | 44.3088
590 | 44.4752
591 | 43.5447
592 | 44.8738
593 | 45.8085
594 | 43.3732
595 | 44.269
596 | 44.3472
597 | 43.7029
598 | 43.8556
599 | 44.899
600 | 47.1348
601 | 46.2995
602 | 45.4391
603 | 44.4452
604 | 44.4653
605 | 40.2281
606 | 43.8695
607 | 42.6245
608 | 45.9754
609 | 45.0651
610 | 44.9057
611 | 44.9388
612 | 41.8166
613 | 42.5701
614 | 45.9456
615 | 46.1004
616 | 46.1555
617 | 44.2375
618 | 44.4858
619 | 44.6896
620 | 43.979
621 | 45.3989
622 | 47.4745
623 | 46.7523
624 | 46.532
625 | 45.9668
626 | 43.0557
627 | 46.8938
628 | 47.4444
629 | 48.1036
630 | 48.2366
631 | 47.6916
632 | 45.4853
633 | 45.6798
634 | 48.4581
635 | 49.0849
636 | 49.1886
637 | 48.7577
638 | 48.1054
639 | 49.0163
640 | 49.86
641 | 47.2534
642 | 49.9753
643 | 49.0922
644 | 47.4882
645 | 48.8929
646 | 50.1287
647 | 49.8691
648 | 50.4343
649 | 47.6258
650 | 47.6357
651 | 47.8658
652 | 46.2017
653 | 47.3516
654 | 49.4448
655 | 47.2985
656 | 46.2907
657 | 47.1825
658 | 47.5577
659 | 50.3925
660 | 49.7271
661 | 49.2886
662 | 48.7115
663 | 49.4512
664 | 50.9921
665 | 49.2759
666 | 49.7407
667 | 50.3573
668 | 51.421
669 | 53.0541
670 | 51.5818
671 | 51.4833
672 | 53.037
673 | 51.1444
674 | 50.5171
675 | 49.724
676 | 50.788
677 | 51.6304
678 | 50.3437
679 | 49.7105
680 | 50.1365
681 | 50.3881
682 | 50.5164
683 | 50.0849
684 | 51.1588
685 | 50.3412
686 | 51.5493
687 | 52.6936
688 | 52.2021
689 | 47.9905
690 | 48.7035
691 | 49.8542
692 | 51.3816
693 | 50.6559
694 | 49.504
695 | 46.3081
696 | 50.4138
697 | 51.0115
698 | 46.3072
699 | 46.9816
700 | 51.4932
701 | 50.5004
702 | 49.4123
703 | 50.4215
704 | 50.1392
705 | 51.1186
706 | 51.3468
707 | 49.3025
708 | 49.6447
709 | 50.1284
710 | 50.2835
711 | 50.0419
712 | 50.7619
713 | 50.0281
714 | 50.4012
715 | 50.035
716 | 51.5123
717 | 51.2585
718 | 50.6215
719 | 50.6749
720 | 51.131
721 | 51.1418
722 | 49.3871
723 | 50.3876
724 | 51.5112
725 | 51.2098
726 | 51.931
727 | 50.9055
728 | 52.4984
729 | 52.8686
730 | 53.769
731 | 53.7061
732 | 54.2491
733 | 55.9497
734 | 56.7097
735 | 53.6324
736 | 56.6842
737 | 57.3612
738 | 55.731
739 | 58.2741
740 | 58.116
741 | 57.5642
742 | 55.3743
743 | 57.2421
744 | 57.711
745 | 55.0735
746 | 55.1993
747 | 59.0427
748 | 58.3302
749 | 56.6795
750 | 58.7106
751 | 59.9166
752 | 58.354
753 | 59.1138
754 | 57.9864
755 | 56.6567
756 | 56.9039
757 | 57.3212
758 | 59.3828
759 | 58.6239
760 | 58.4739
761 | 60.0283
762 | 56.53
763 | 58.9638
764 | 58.8742
765 | 57.0753
766 | 57.7027
767 | 58.1058
768 | 59.9554
769 | 60.0397
770 | 57.9713
771 | 56.6092
772 | 56.0115
773 | 56.8019
774 | 58.0051
775 | 56.5049
776 | 55.076
777 | 57.5578
778 | 57.017
779 | 55.3834
780 | 56.5045
781 | 56.6117
782 | 55.5039
783 | 56.38
784 | 57.9411
785 | 55.4114
786 | 56.6283
787 | 56.3143
788 | 56.0273
789 | 54.0266
790 | 54.9497
791 | 55.9538
792 | 54.8664
793 | 54.9076
794 | 57.4209
795 | 55.7522
796 | 55.9524
797 | 57.963
798 | 57.3269
799 | 54.5703
800 | 56.6356
801 | 57.1159
802 | 56.5718
803 | 54.8896
804 | 55.8684
805 | 58.9085
806 | 57.6502
807 | 53.2473
808 | 54.6084
809 | 54.784
810 | 55.6994
811 | 54.6302
812 | 55.2103
813 | 56.9169
814 | 55.2482
815 | 55.5959
816 | 55.4974
817 | 53.4538
818 | 54.7779
819 | 54.4894
820 | 54.7412
821 | 57.3359
822 | 54.4383
823 | 53.9187
824 | 51.2547
825 | 51.203
826 | 54.3078
827 | 52.2108
828 | 51.9353
829 | 54.9056
830 | 55.133
831 | 54.3269
832 | 52.5254
833 | 51.2246
834 | 51.4993
835 | 48.0158
836 | 49.2783
837 | 52.0753
838 | 50.1436
839 | 50.6911
840 | 50.3827
841 | 49.5099
842 | 49.0137
843 | 48.0981
844 | 46.5038
845 | 47.5391
846 | 49.1895
847 | 48.1341
848 | 49.85
849 | 50.0516
850 | 51.2367
851 | 52.021
852 | 47.0687
853 | 49.5397
854 | 50.1552
855 | 52.7162
856 | 54.2444
857 | 50.7983
858 | 52.3
859 | 50.491
860 | 49.8674
861 | 49.9901
862 | 46.128
863 | 47.9094
864 | 47.9226
865 | 49.5172
866 | 51.6563
867 | 50.9278
868 | 48.4269
869 | 46.5048
870 | 45.8591
871 | 47.9637
872 | 49.1304
873 | 46.6745
874 | 48.4102
875 | 45.3105
876 | 44.5606
877 | 46.5813
878 | 47.0819
879 | 48.4887
880 | 49.1241
881 | 47.9843
882 | 47.2205
883 | 51.054
884 | 50.6677
885 | 50.7739
886 | 50.8373
887 | 49.5126
888 | 49.811
889 | 51.3664
890 | 53.138
891 | 51.2884
892 | 52.1254
893 | 53.2731
894 | 51.1643
895 | 52.9367
896 | 52.1841
897 | 53.9313
898 | 54.0747
899 | 52.5444
900 | 54.1506
901 | 53.5538
902 | 52.0882
903 | 53.2244
904 | 53.5139
905 | 51.6016
906 | 51.5028
907 | 50.0566
908 | 51.8657
909 | 53.9231
910 | 52.6941
911 | 52.3467
912 | 52.4687
913 | 49.9797
914 | 50.3403
915 | 49.8572
916 | 51.8853
917 | 50.7789
918 | 50.686
919 | 52.6454
920 | 54.5568
921 | 53.0548
922 | 49.4841
923 | 49.011
924 | 49.4196
925 | 53.6621
926 | 52.1338
927 | 51.8242
928 | 54.1808
929 | 55.3576
930 | 52.5845
931 | 53.6677
932 | 53.4253
933 | 53.3457
934 | 52.8431
935 | 53.0041
936 | 53.1172
937 | 50.7012
938 | 53.3237
939 | 52.9758
940 | 51.7928
941 | 53.6332
942 | 52.6975
943 | 52.4209
944 | 53.1445
945 | 53.0386
946 | 51.6596
947 | 53.888
948 | 53.2028
949 | 49.1698
950 | 51.646
951 | 50.13
952 | 53.003
953 | 54.405
954 | 52.1986
955 | 53.4397
956 | 51.7276
957 | 51.585
958 | 52.3309
959 | 52.7827
960 | 53.5012
961 | 53.3769
962 | 53.7865
963 | 50.139
964 | 50.6488
965 | 52.6511
966 | 54.4127
967 | 53.8923
968 | 52.9631
969 | 50.9729
970 | 53.5749
971 | 53.4869
972 | 55.2305
973 | 54.3106
974 | 52.2306
975 | 52.2095
976 | 50.934
977 | 52.5559
978 | 53.4107
979 | 53.8393
980 | 53.1713
981 | 52.5299
982 | 52.8275
983 | 53.81
984 | 53.0436
985 | 54.8436
986 | 54.4476
987 | 54.3363
988 | 52.545
989 | 53.4038
990 | 53.6767
991 | 54.7722
992 | 55.5615
993 | 53.9276
994 | 50.5845
995 | 50.9828
996 | 53.2114
997 | 54.1175
998 | 53.8463
999 | 52.9136
1000 | 53.0942
1001 | 53.7876
1002 | 52.4779
1003 | 52.0402
1004 | 53.3546
1005 | 53.7963
1006 | 56.9485
1007 | 55.1161
1008 | 51.4104
1009 | 51.6262
1010 | 52.7953
1011 | 54.1257
1012 | 52.9149
1013 | 53.5785
1014 | 52.3313
1015 | 51.8074
1016 | 53.5515
1017 | 53.9641
1018 | 51.9454
1019 | 52.1766
1020 | 52.5325
1021 | 52.0662
1022 | 52.0381
1023 | 49.6459
1024 | 48.2527
1025 | 49.7794
1026 | 50.1339
1027 | 48.6422
1028 | 50.4393
1029 | 49.5499
1030 | 47.016
1031 | 46.8346
1032 | 46.4604
1033 | 46.097
1034 | 46.3945
1035 | 46.475
1036 | 43.3836
1037 | 43.0401
1038 | 47.1704
1039 | 48.0425
1040 | 47.0416
1041 | 45.0157
1042 | 45.006
1043 | 46.1061
1044 | 46.8674
1045 | 49.5032
1046 | 49.2012
1047 | 44.5754
1048 | 47.5168
1049 | 46.5101
1050 | 47.358
1051 | 48.5
1052 | 50.8171
1053 | 50.1845
1054 | 50.828
1055 | 50.0443
1056 | 50.1797
1057 | 50.4763
1058 | 50.0082
1059 | 50.6331
1060 | 51.3333
1061 | 49.6638
1062 | 51.2671
1063 | 52.3272
1064 | 53.9762
1065 | 52.8155
1066 | 49.5135
1067 | 52.6232
1068 | 51.6693
1069 | 51.1768
1070 | 52.3078
1071 | 54.7219
1072 | 55.1903
1073 | 53.8594
1074 | 54.0286
1075 | 54.1525
1076 | 53.003
1077 | 53.7753
1078 | 55.0501
1079 | 54.0434
1080 | 52.1349
1081 | 53.4838
1082 | 53.1046
1083 | 53.8844
1084 | 55.5872
1085 | 53.4372
1086 | 51.5476
1087 | 51.7611
1088 | 52.8436
1089 | 53.9711
1090 | 54.1224
1091 | 53.4768
1092 | 52.449
1093 | 53.1867
1094 | 51.5588
1095 | 52.1801
1096 | 53.1651
1097 | 50.5831
1098 | 51.7702
1099 | 50.0951
1100 | 50.098
1101 | 52.094
1102 | 50.8148
1103 | 46.7732
1104 | 50.7178
1105 | 52.2091
1106 | 52.6156
1107 | 49.9294
1108 | 49.5472
1109 | 50.7033
1110 | 51.0339
1111 | 52.7506
1112 | 52.4221
1113 | 52.6919
1114 | 53.691
1115 | 50.6872
1116 | 50.8037
1117 | 47.5465
1118 | 49.6657
1119 | 47.706
1120 | 51.4755
1121 | 53.6445
1122 | 53.1868
1123 | 51.4092
1124 | 48.3299
1125 | 50.3603
1126 | 52.5518
1127 | 51.5677
1128 | 52.1839
1129 | 51.2322
1130 | 52.7829
1131 | 50.5506
1132 | 51.047
1133 | 50.396
1134 | 53.1432
1135 | 56.3418
1136 | 54.9541
1137 | 55.643
1138 | 54.4377
1139 | 53.9075
1140 | 55.0039
1141 | 53.4987
1142 | 54.7186
1143 | 55.4192
1144 | 54.2001
1145 | 55.331
1146 | 54.785
1147 | 54.4505
1148 | 52.8516
1149 | 55.3889
1150 | 56.5462
1151 | 56.7778
1152 | 56.2763
1153 | 57.3652
1154 | 57.8835
1155 | 58.0587
1156 | 55.6388
1157 | 55.1979
1158 | 57.0121
1159 | 57.6448
1160 | 57.048
1161 | 55.0172
1162 | 56.2872
1163 | 57.3822
1164 | 58.4628
1165 | 60.3206
1166 | 59.5134
1167 | 58.3156
1168 | 57.7767
1169 | 56.1092
1170 | 59.7573
1171 | 59.4157
1172 | 57.2824
1173 | 55.9808
1174 | 57.0906
1175 | 57.6056
1176 | 56.5601
1177 | 57.5257
1178 | 57.1431
1179 | 57.7843
1180 | 55.9442
1181 | 55.2383
1182 | 57.1163
1183 | 59.7851
1184 | 58.389
1185 | 56.1757
1186 | 58.1936
1187 | 58.992
1188 | 57.2818
1189 | 58.747
1190 | 57.3616
1191 | 57.117
1192 | 56.816
1193 | 56.8337
1194 | 53.7258
1195 | 56.6558
1196 | 58.6373
1197 | 58.2116
1198 | 57.1254
1199 | 56.3344
1200 | 57.9874
1201 | 58.9674
1202 | 57.1858
1203 | 56.2018
1204 | 58.488
1205 | 56.5172
1206 | 53.464
1207 | 56.1235
1208 | 57.2872
1209 | 57.6964
1210 | 56.2797
1211 | 55.7386
1212 | 57.0924
1213 | 58.1551
1214 | 55.4306
1215 | 57.8618
1216 | 59.1892
1217 | 58.7085
1218 | 56.1547
1219 | 54.4008
1220 | 54.6341
1221 | 56.2984
1222 | 58.3524
1223 | 59.1549
1224 | 55.6224
1225 | 56.3408
1226 | 53.7257
1227 | 55.7187
1228 | 56.5906
1229 | 57.9878
1230 | 55.3353
1231 | 56.2025
1232 | 55.6334
1233 | 55.1165
1234 | 54.5457
1235 | 56.3355
1236 | 56.6734
1237 | 56.9463
1238 | 57.077
1239 | 56.8208
1240 | 54.3862
1241 | 55.6926
1242 | 58.9474
1243 | 59.148
1244 | 56.5702
1245 | 56.1892
1246 | 56.0188
1247 | 57.0276
1248 | 57.0982
1249 | 56.6824
1250 | 56.2628
1251 | 54.4251
1252 | 57.0057
1253 | 57.6839
1254 | 53.2855
1255 | 52.6485
1256 | 53.9103
1257 | 53.7102
1258 | 56.422
1259 | 55.3688
1260 | 53.5173
1261 | 55.8218
1262 | 55.4879
1263 | 54.5375
1264 | 54.2815
1265 | 56.2398
1266 | 56.1845
1267 | 55.6103
1268 | 55.1645
1269 | 54.7971
1270 | 54.6442
1271 | 55.4859
1272 | 56.0836
1273 | 54.4175
1274 | 54.5147
1275 | 53.2729
1276 | 52.6692
1277 | 53.6311
1278 | 54.536
1279 | 53.0543
1280 | 52.5975
1281 | 52.1674
1282 | 53.0169
1283 | 55.713
1284 | 55.6029
1285 | 53.7409
1286 | 56.3372
1287 | 53.4813
1288 | 50.7849
1289 | 51.3652
1290 | 55.0732
1291 | 54.5622
1292 | 54.2762
1293 | 54.4636
1294 | 54.4819
1295 | 53.043
1296 | 51.5938
1297 | 53.708
1298 | 53.9441
1299 | 54.9315
1300 | 54.9015
1301 | 51.9841
1302 | 53.5915
1303 | 54.0733
1304 | 52.7891
1305 | 57.0576
1306 | 57.7486
1307 | 57.9504
1308 | 57.4342
1309 | 55.4342
1310 | 56.0627
1311 | 56.7609
1312 | 56.2583
1313 | 58.0263
1314 | 57.0759
1315 | 55.4398
1316 | 56.578
1317 | 56.3802
1318 | 56.3854
1319 | 57.9875
1320 | 57.6912
1321 | 58.9703
1322 | 57.0258
1323 | 56.2145
1324 | 58.7998
1325 | 57.4966
1326 | 59.2189
1327 | 57.9635
1328 | 59.1532
1329 | 58.8907
1330 | 56.889
1331 | 57.1952
1332 | 56.8219
1333 | 57.0697
1334 | 58.9141
1335 | 59.4804
1336 | 57.8819
1337 | 57.7709
1338 | 58.0505
1339 | 57.28
1340 | 58.7889
1341 | 58.24
1342 | 58.1826
1343 | 55.9866
1344 | 56.5554
1345 | 55.1327
1346 | 58.689
1347 | 60.188
1348 | 58.0979
1349 | 57.0807
1350 | 58.4395
1351 | 58.4445
1352 | 57.3336
1353 | 57.9226
1354 | 56.0536
1355 | 57.067
1356 | 57.9131
1357 | 57.0738
1358 | 57.7759
1359 | 57.6124
1360 | 56.9269
1361 | 57.3844
1362 | 59.0296
1363 | 58.6641
1364 | 58.3549
1365 | 56.7028
1366 | 58.9349
1367 | 58.4455
1368 | 59.3576
1369 | 57.1752
1370 | 56.2772
1371 | 57.6586
1372 | 58.8486
1373 | 58.0406
1374 | 60.1694
1375 | 58.8309
1376 | 58.6561
1377 | 57.7648
1378 | 60.3212
1379 | 60.1427
1380 | 61.2357
1381 | 60.3161
1382 | 57.4432
1383 | 55.3106
1384 | 59.2508
1385 | 60.8779
1386 | 61.0984
1387 | 60.1678
1388 | 62.3235
1389 | 62.4468
1390 | 58.7015
1391 | 56.58
1392 | 58.3374
1393 | 60.3702
1394 | 61.6115
1395 | 60.0118
1396 | 60.0725
1397 | 60.3297
1398 | 59.1354
1399 | 60.4842
1400 | 61.9211
1401 | 62.7833
1402 | 60.7009
1403 | 59.3167
1404 | 60.4613
1405 | 59.7301
1406 | 59.6162
1407 | 60.3159
1408 | 60.3133
1409 | 59.8284
1410 | 63.7449
1411 | 63.7893
1412 | 61.4669
1413 | 62.7162
1414 | 61.6872
1415 | 60.159
1416 | 62.0777
1417 | 62.7539
1418 | 62.427
1419 | 62.6999
1420 | 63.1827
1421 | 63.7871
1422 | 62.7495
1423 | 63.2597
1424 | 64.2219
1425 | 62.7132
1426 | 62.8833
1427 | 62.8028
1428 | 62.7531
1429 | 61.5257
1430 | 63.14
1431 | 61.6371
1432 | 62.5924
1433 | 59.7747
1434 | 62.4818
1435 | 62.5296
1436 | 63.235
1437 | 62.0974
1438 | 62.5596
1439 | 64.2134
1440 | 65.1309
1441 | 63.8097
1442 | 62.2187
1443 | 62.8924
1444 | 61.0795
1445 | 64.0718
1446 | 64.5234
1447 | 63.6348
1448 | 63.922
1449 | 63.733
1450 | 62.9892
1451 | 62.7341
1452 | 64.7436
1453 | 64.6609
1454 | 63.4705
1455 | 60.9857
1456 | 60.0645
1457 | 62.8016
1458 | 61.9793
1459 | 61.5335
1460 | 62.768
1461 | 62.4899
1462 | 64.1767
1463 | 65.0831
1464 | 64.2652
1465 | 63.1705
1466 | 59.7679
1467 | 61.6153
1468 | 64.8856
1469 | 63.7737
1470 | 61.6751
1471 | 63.5741
1472 | 60.983
1473 | 61.4598
1474 | 62.9492
1475 | 63.4381
1476 | 62.6636
1477 | 60.4116
1478 | 62.7823
1479 | 65.0068
1480 | 65.2014
1481 | 62.6169
1482 | 62.9637
1483 | 61.103
1484 | 60.1573
1485 | 60.4727
1486 | 58.7329
1487 | 59.6506
1488 | 60.2558
1489 | 61.8232
1490 | 61.3042
1491 | 59.8632
1492 | 60.3349
1493 | 62.0334
1494 | 60.274
1495 | 56.8267
1496 | 59.7064
1497 | 60.6365
1498 | 59.2721
1499 | 60.4585
1500 | 57.97
1501 | 59.3747
1502 | 59.4708
1503 | 58.3912
1504 | 57.9412
1505 | 56.3525
1506 | 56.4243
1507 | 59.0218
1508 | 57.2738
1509 | 56.4356
1510 | 58.1622
1511 | 57.1202
1512 | 56.5525
1513 | 56.6191
1514 | 58.1366
1515 | 56.7121
1516 | 53.0017
1517 | 52.3712
1518 | 54.7452
1519 | 58.8867
1520 | 57.8299
1521 | 56.7237
1522 | 57.3009
1523 | 57.0631
1524 | 55.7907
1525 | 54.5705
1526 | 52.3908
1527 | 53.3756
1528 | 55.5104
1529 | 52.1107
1530 | 52.9799
1531 | 51.4923
1532 | 53.0682
1533 | 54.4625
1534 | 50.7657
1535 | 52.4924
1536 | 51.7285
1537 | 52.8841
1538 | 50.2626
1539 | 48.729
1540 | 48.9341
1541 | 48.1536
1542 | 48.5973
1543 | 49.1768
1544 | 45.4563
1545 | 48.0087
1546 | 49.7711
1547 | 49.1956
1548 | 45.6067
1549 | 43.8836
1550 | 43.5335
1551 | 47.2304
1552 | 46.4418
1553 | 45.5602
1554 | 45.7208
1555 | 45.9411
1556 | 45.341
1557 | 45.9693
1558 | 47.717
1559 | 44.126
1560 | 44.3366
1561 | 44.7757
1562 | 43.9185
1563 | 45.618
1564 | 44.5941
1565 | 46.5556
1566 | 46.3916
1567 | 46.3017
1568 | 49.7903
1569 | 49.6652
1570 | 46.586
1571 | 45.3192
1572 | 48.821
1573 | 50.3098
1574 | 49.8027
1575 | 50.7371
1576 | 51.3863
1577 | 50.0079
1578 | 50.491
1579 | 45.4735
1580 | 47.5022
1581 | 49.997
1582 | 50.9007
1583 | 50.7613
1584 | 50.6146
1585 | 50.8017
1586 | 50.2272
1587 | 52.2248
1588 | 52.0717
1589 | 51.3019
1590 | 51.1766
1591 | 49.1597
1592 | 53.3866
1593 | 49.5181
1594 | 51.7692
1595 | 53.4258
1596 | 54.3254
1597 | 53.1754
1598 | 53.4088
1599 | 53.308
1600 | 53.3773
1601 | 52.5705
1602 | 51.9919
1603 | 51.9744
1604 | 51.7419
1605 | 53.6866
1606 | 53.9194
1607 | 53.9471
1608 | 54.8499
1609 | 55.3831
1610 | 55.2494
1611 | 52.6313
1612 | 56.3277
1613 | 55.2058
1614 | 54.3053
1615 | 55.2721
1616 | 53.6829
1617 | 53.1407
1618 | 53.5315
1619 | 56.2408
1620 | 58.5827
1621 | 56.3641
1622 | 56.115
1623 | 56.7063
1624 | 57.2126
1625 | 56.9685
1626 | 57.2665
1627 | 57.6863
1628 | 56.325
1629 | 57.8517
1630 | 59.0046
1631 | 56.9613
1632 | 56.6912
1633 | 58.1258
1634 | 59.2519
1635 | 59.8734
1636 | 59.0332
1637 | 58.3183
1638 | 58.7887
1639 | 60.0405
1640 | 61.0946
1641 | 58.9711
1642 | 58.8222
1643 | 60.1292
1644 | 60.0443
1645 | 59.2857
1646 | 55.946
1647 | 57.8112
1648 | 55.5626
1649 | 58.5345
1650 | 59.0034
1651 | 58.3186
1652 | 58.1861
1653 | 59.7221
1654 | 58.8889
1655 | 60.4744
1656 | 61.8806
1657 | 61.0334
1658 | 60.4307
1659 | 59.759
1660 | 60.3031
1661 | 58.6974
1662 | 60.6883
1663 | 60.4426
1664 | 60.2482
1665 | 60.6882
1666 | 60.4346
1667 | 61.6965
1668 | 62.2109
1669 | 60.4289
1670 | 59.184
1671 | 62.4434
1672 | 61.9365
1673 | 61.6068
1674 | 60.4032
1675 | 60.4234
1676 | 59.6667
1677 | 59.7525
1678 | 59.2275
1679 | 58.1489
1680 | 58.5414
1681 | 60.3846
1682 | 60.8938
1683 | 63.2446
1684 | 64.7936
1685 | 61.5276
1686 | 60.6741
1687 | 62.8438
1688 | 60.7318
1689 | 60.0143
1690 | 60.7087
1691 | 60.7946
1692 | 57.9495
1693 | 59.8366
1694 | 63.1922
1695 | 61.2923
1696 | 60.6293
1697 | 59.0901
1698 | 56.5856
1699 | 59.0922
1700 | 59.9461
1701 | 62.8004
1702 | 63.0578
1703 | 60.9835
1704 | 59.0585
1705 | 59.2285
1706 | 58.2846
1707 | 59.0531
1708 | 57.5871
1709 | 58.233
1710 | 59.9326
1711 | 60.339
1712 | 57.7735
1713 | 58.0322
1714 | 60.8037
1715 | 60.534
1716 | 59.4056
1717 | 59.076
1718 | 59.5613
1719 | 60.1201
1720 | 58.8833
1721 | 59.0329
1722 | 60.7583
1723 | 62.2056
1724 | 61.1291
1725 | 58.5955
1726 | 59.9925
1727 | 63.2259
1728 | 63.53
1729 | 61.3785
1730 | 63.1613
1731 | 62.3923
1732 | 60.6018
1733 | 62.606
1734 | 66.0892
1735 | 63.6257
1736 | 62.3107
1737 | 63.6909
1738 | 61.5264
1739 | 64.2335
1740 | 63.3982
1741 | 62.2727
1742 | 62.4074
1743 | 63.279
1744 | 62.9209
1745 | 62.4158
1746 | 64.0519
1747 | 64.4495
1748 | 62.3178
1749 | 63.6317
1750 | 65.7032
1751 | 64.032
1752 | 66.2523
1753 | 64.1348
1754 | 63.9916
1755 | 62.5562
1756 | 64.4902
1757 | 64.4709
1758 | 63.6032
1759 | 61.912
1760 | 62.4278
1761 | 63.6695
1762 | 63.6004
1763 | 64.2304
1764 | 64.3625
1765 | 64.3938
1766 | 61.988
1767 | 62.3348
1768 | 62.1979
1769 | 61.7977
1770 | 60.3425
1771 | 62.6302
1772 | 63.8651
1773 | 60.9298
1774 | 60.5607
1775 | 63.1704
1776 | 63.4288
1777 | 63.6813
1778 | 62.3468
1779 | 61.8663
1780 | 62.5585
1781 | 63.3118
1782 | 62.2066
1783 | 61.8309
1784 | 61.0405
1785 | 59.7467
1786 | 62.9211
1787 | 61.13
1788 | 59.2327
1789 | 61.7172
1790 | 60.6679
1791 | 60.32
1792 | 60.041
1793 | 60.9034
1794 | 60.1148
1795 | 60.9215
1796 | 61.7286
1797 | 60.5766
1798 | 62.4754
1799 | 60.9622
1800 | 58.2931
1801 | 56.9932
1802 | 60.983
1803 | 61.8208
1804 | 59.6161
1805 | 58.6196
1806 | 59.4181
1807 | 59.8296
1808 | 59.2836
1809 | 58.318
1810 | 57.3018
1811 | 57.976
1812 | 56.4063
1813 | 58.1325
1814 | 56.6177
1815 | 56.0886
1816 | 54.8791
1817 | 53.8174
1818 | 55.2193
1819 | 55.0225
1820 | 51.2114
1821 | 53.7343
1822 | 57.0521
1823 | 55.6062
1824 | 52.7782
1825 | 50.9881
1826 | 54.4247
1827 | 55.711
1828 | 52.1539
1829 | 51.3786
1830 | 50.8884
1831 | 49.2103
1832 | 50.3138
1833 | 51.5849
1834 | 51.9843
1835 | 53.546
1836 | 52.0503
1837 | 50.3452
1838 | 50.9125
1839 | 50.9618
1840 | 50.4301
1841 | 49.9691
1842 | 51.6342
1843 | 52.8798
1844 | 50.1452
1845 | 44.6768
1846 | 49.0727
1847 | 50.4684
1848 | 51.0696
1849 | 50.1635
1850 | 47.8676
1851 | 48.4121
1852 | 48.8155
1853 | 49.5769
1854 | 50.6884
1855 | 51.1388
1856 | 48.6046
1857 | 48.0369
1858 | 49.213
1859 | 47.8979
1860 | 46.8815
1861 | 46.4901
1862 | 48.0686
1863 | 49.4958
1864 | 50.0162
1865 | 47.2804
1866 | 46.5641
1867 | 47.1999
1868 | 48.0093
1869 | 47.7567
1870 | 46.0616
1871 | 46.7049
1872 | 46.9338
1873 | 46.8429
1874 | 49.4021
1875 | 48.1548
1876 | 47.2505
1877 | 49.8818
1878 | 51.7506
1879 | 52.6856
1880 | 51.1076
1881 | 51.0576
1882 | 52.8054
1883 | 53.3735
1884 | 53.7136
1885 | 53.2279
1886 | 54.0108
1887 | 52.7176
1888 | 54.3194
1889 | 55.5068
1890 | 54.2611
1891 | 51.9671
1892 | 53.2435
1893 | 54.4254
1894 | 53.0663
1895 | 53.6173
1896 | 55.7752
1897 | 55.6961
1898 | 56.3002
1899 | 52.506
1900 | 53.0432
1901 | 52.9089
1902 | 55.437
1903 | 54.7966
1904 | 52.517
1905 | 54.2335
1906 | 55.35
1907 | 56.9135
1908 | 54.9847
1909 | 53.6864
1910 | 54.4311
1911 | 53.1683
1912 | 54.7994
1913 | 55.7296
1914 | 57.1791
1915 | 56.2497
1916 | 54.8728
1917 | 54.8772
1918 | 55.4279
1919 | 53.5493
1920 | 56.1368
1921 | 56.5181
1922 | 57.2425
1923 | 55.7456
1924 | 54.047
1925 | 54.7184
1926 | 55.3619
1927 | 55.9963
1928 | 55.5665
1929 | 57.3915
1930 | 55.4102
1931 | 54.3513
1932 | 55.2745
1933 | 53.427
1934 | 52.0911
1935 | 55.3387
1936 | 56.6556
1937 | 57.102
1938 | 54.129
1939 | 53.7923
1940 | 56.6122
1941 | 54.7277
1942 | 56.7792
1943 | 56.2885
1944 | 58.3066
1945 | 56.9137
1946 | 55.63
1947 | 55.0352
1948 | 53.647
1949 | 54.494
1950 | 54.8514
1951 | 52.9512
1952 | 54.172
1953 | 56.6284
1954 | 55.9887
1955 | 55.1924
1956 | 56.4574
1957 | 56.3502
1958 | 54.7701
1959 | 53.1601
1960 | 53.9433
1961 | 53.46
1962 | 55.8485
1963 | 57.1349
1964 | 57.113
1965 | 57.5279
1966 | 56.3543
1967 | 55.0278
1968 | 52.3527
1969 | 54.4764
1970 | 54.4789
1971 | 53.9245
1972 | 55.1198
1973 | 56.1454
1974 | 53.616
1975 | 56.0665
1976 | 56.7444
1977 | 55.4848
1978 | 52.282
1979 | 54.1514
1980 | 56.4458
1981 | 56.6281
1982 | 55.9284
1983 | 56.5024
1984 | 53.4249
1985 | 54.7463
1986 | 55.7874
1987 | 55.0163
1988 | 55.6
1989 | 55.1996
1990 | 52.4284
1991 | 53.1218
1992 | 54.2458
1993 | 54.7489
1994 | 53.6125
1995 | 52.1853
1996 | 52.929
1997 | 54.8319
1998 | 53.6022
1999 | 52.6591
2000 | 51.5842
2001 | 54.0472
2002 | 53.5324
2003 | 52.561
2004 | 51.9148
2005 | 53.4829
2006 | 53.8629
2007 | 53.6113
2008 | 54.8539
2009 | 52.8303
2010 | 52.9767
2011 | 51.698
2012 | 51.6327
2013 | 53.8625
2014 | 53.2557
2015 | 53.1655
2016 | 51.5069
2017 | 51.6047
2018 | 53.4457
2019 | 54.6099
2020 | 54.0897
2021 | 52.3441
2022 | 53.3553
2023 | 51.8887
2024 | 52.5622
2025 | 52.3672
2026 | 50.9611
2027 | 52.6969
2028 | 51.3686
2029 | 50.8095
2030 | 50.961
2031 | 50.7152
2032 | 52.5401
2033 | 51.6215
2034 | 51.2365
2035 | 52.0589
2036 | 51.3683
2037 | 50.4789
2038 | 50.5113
2039 | 48.4993
2040 | 48.0648
2041 | 51.7171
2042 | 51.4562
2043 | 49.7848
2044 | 49.1284
2045 | 51.0052
2046 | 48.8406
2047 | 48.0091
2048 | 50.5519
2049 | 49.6828
2050 | 50.5224
2051 | 49.0023
2052 | 49.0134
2053 | 49.1555
2054 | 50.0075
2055 | 48.9563
2056 | 50.1373
2057 | 49.1718
2058 | 49.1613
2059 | 48.0575
2060 | 48.6977
2061 | 49.333
2062 | 49.8371
2063 | 49.0898
2064 | 47.4647
2065 | 48.7923
2066 | 47.3371
2067 | 49.0203
2068 | 50.3526
2069 | 50.6345
2070 | 49.2152
2071 | 46.3747
2072 | 47.5407
2073 | 48.583
2074 | 47.9419
2075 | 47.0858
2076 | 47.9586
2077 | 48.2891
2078 | 48.874
2079 | 46.6131
2080 | 47
2081 | 46.3169
2082 | 46.1422
2083 | 45.7909
2084 | 48.502
2085 | 49.0213
2086 | 47.1552
2087 | 46.2866
2088 | 44.4968
2089 | 46.1111
2090 | 47.7423
2091 | 47.7168
2092 | 48.344
2093 | 46.8716
2094 | 46.5466
2095 | 44.2612
2096 | 46.1945
2097 | 47.3356
2098 | 46.8841
2099 | 46.5643
2100 | 45.5303
2101 | 46.8522
2102 | 45.4658
2103 | 45.5635
2104 | 43.4585
2105 | 43.662
2106 | 44.5483
2107 | 46.9168
2108 | 46.3244
2109 | 45.4831
2110 | 44.4638
2111 | 44.2606
2112 | 46.6173
2113 | 46.7911
2114 | 46.9581
2115 | 46.9769
2116 | 45.0267
2117 | 45.4142
2118 | 47.0206
2119 | 45.3547
2120 | 43.9611
2121 | 44.7
2122 | 45.2203
2123 | 45.3259
2124 | 46.911
2125 | 47.5549
2126 | 48.0902
2127 | 46.8423
2128 | 47.3073
2129 | 46.014
2130 | 46.1083
2131 | 47.1643
2132 | 46.8274
2133 | 48.6732
2134 | 48.6178
2135 | 48.9404
2136 | 49.1415
2137 | 48.5868
2138 | 48.258
2139 | 47.0345
2140 | 47.7387
2141 | 49.0092
2142 | 47.1528
2143 | 48.6453
2144 | 49.3886
2145 | 49.8424
2146 | 47.8758
2147 | 42.1506
2148 | 47.3696
2149 | 50.3634
2150 | 49.7838
2151 | 47.5527
2152 | 47.5463
2153 | 48.567
2154 | 48.9232
2155 | 49.4831
2156 | 49.2294
2157 | 50.1582
2158 | 49.2277
2159 | 46.8709
2160 | 44.1761
2161 | 46.4773
2162 | 46.8932
2163 | 45.6674
2164 | 45.8076
2165 | 46.0354
2166 | 45.4075
2167 | 46.0513
2168 | 45.267
2169 | 45.4879
2170 | 46.3704
2171 | 44.3956
2172 | 44.5305
2173 | 45.2864
2174 | 46.1168
2175 | 44.6351
2176 | 45.3406
2177 | 46.4782
2178 | 46.446
2179 | 47.3835
2180 | 46.7678
2181 | 46.0578
2182 | 47.0284
2183 | 50.0485
2184 | 48.9804
2185 | 47.8229
2186 | 47.5838
2187 | 48.1551
2188 | 49.4605
2189 | 50.0584
2190 | 50.0648
2191 | 49.5563
2192 | 50.5366
2193 | 49.2993
2194 | 48.7284
2195 | 50.2418
2196 | 49.4978
2197 | 49.465
2198 | 51.5951
2199 | 49.051
2200 | 51.0556
2201 | 50.5613
2202 | 50.2736
2203 | 50.6081
2204 | 50.9536
2205 | 52.8305
2206 | 52.876
2207 | 51.8203
2208 | 51.8875
2209 | 51.1428
2210 | 52.4229
2211 | 54.9806
2212 | 52.5272
2213 | 53.6388
2214 | 53.9643
2215 | 52.0096
2216 | 50.0103
2217 | 51.1967
2218 | 52.5112
2219 | 53.1703
2220 | 52.1837
2221 | 52.414
2222 | 51.8806
2223 | 53.0757
2224 | 51.2413
2225 | 51.5304
2226 | 52.9277
2227 | 50.5128
2228 | 52.0947
2229 | 51.6358
2230 | 51.2774
2231 | 52.5102
2232 | 53.2486
2233 | 53.2769
2234 | 51.5132
2235 | 49.1133
2236 | 48.8434
2237 | 52.3706
2238 | 53.4737
2239 | 52.2101
2240 | 51.7991
2241 | 51.1963
2242 | 52.9785
2243 | 54.4605
2244 | 52.0175
2245 | 52.6329
2246 | 52.6521
2247 | 51.3426
2248 | 54.2112
2249 | 51.4153
2250 | 51.9825
2251 | 52.5271
2252 | 53.3171
2253 | 54.5047
2254 | 52.7545
2255 | 52.7096
2256 | 52.785
2257 | 48.5431
2258 | 49.4342
2259 | 51.1586
2260 | 51.1684
2261 | 52.2582
2262 | 53.3664
2263 | 53.2632
2264 | 52.7024
2265 | 52.5728
2266 | 52.5404
2267 | 53.1208
2268 | 53.9093
2269 | 54.0576
2270 | 54.2379
2271 | 52.9512
2272 | 51.4627
2273 | 52.0304
2274 | 53.6095
2275 | 54.8851
2276 | 52.7045
2277 | 51.1371
2278 | 53.1329
2279 | 52.8026
2280 | 51.2519
2281 | 50.5226
2282 | 47.7699
2283 | 50.8177
2284 | 51.3682
2285 | 51.531
2286 | 50.7899
2287 | 51.075
2288 | 49.6677
2289 | 45.7824
2290 | 47.3566
2291 | 47.4701
2292 | 47.4241
2293 | 46.1814
2294 | 43.4374
2295 | 43.9652
2296 | 46.5787
2297 | 45.8912
2298 | 44.7409
2299 | 43.6125
2300 | 43.3527
2301 | 43.8409
2302 | 44.5126
2303 | 43.2583
2304 | 38.8826
2305 | 41.1182
2306 | 41.3127
2307 | 42.8697
2308 | 42.255
2309 | 41.7868
2310 | 44.1486
2311 | 45.083
2312 | 46.2949
2313 | 47.5473
2314 | 47.2998
2315 | 45.715
2316 | 45.8518
2317 | 47.2585
2318 | 48.9628
2319 | 48.609
2320 | 48.6513
2321 | 48.8382
2322 | 49.263
2323 | 51.9265
2324 | 48.228
2325 | 48.6847
2326 | 48.9748
2327 | 48.8055
2328 | 49.2075
2329 | 50.5396
2330 | 51.2132
2331 | 54.0295
2332 | 55.3889
2333 | 54.8464
2334 | 51.3306
2335 | 49.2418
2336 | 52.4544
2337 | 54.456
2338 | 54.1186
2339 | 52.8156
2340 | 55.3858
2341 | 56.3379
2342 | 52.5716
2343 | 52.8957
2344 | 55.657
2345 | 54.8025
2346 | 54.9975
2347 | 55.0686
2348 | 54.1979
2349 | 51.5477
2350 | 51.3472
2351 | 55.2471
2352 | 50.5344
2353 | 52.0849
2354 | 54.2019
2355 | 54.1269
2356 | 55.0845
2357 | 55.7744
2358 | 56.193
2359 | 53.1432
2360 | 54.3799
2361 | 54.6153
2362 | 54.8099
2363 | 56.523
2364 | 55.3208
2365 | 57.0939
2366 | 56.2236
2367 | 56.3743
2368 | 52.9675
2369 | 55.3454
2370 | 57.4319
2371 | 58.9922
2372 | 58.0181
2373 | 56.4223
2374 | 55.891
2375 | 56.86
2376 | 58.0062
2377 | 56.8798
2378 | 56.9775
2379 | 59.0863
2380 | 57.5021
2381 | 59.1706
2382 | 58.6642
2383 | 59.002
2384 | 60.4855
2385 | 58.8305
2386 | 60.9575
2387 | 59.7134
2388 | 59.0966
2389 | 58.4626
2390 | 59.427
2391 | 59.395
2392 | 59.4094
2393 | 58.5794
2394 | 56.2587
2395 | 59.1005
2396 | 60.3608
2397 | 61.0589
2398 | 61.4721
2399 | 60.2567
2400 | 60.6463
2401 | 59.643
2402 | 60.0011
2403 | 60.1539
2404 | 60.0048
2405 | 59.6727
2406 | 62.0416
2407 | 62.9388
2408 | 59.9741
2409 | 58.9059
2410 | 61.463
2411 | 63.0131
2412 | 61.4122
2413 | 58.5229
2414 | 58.3497
2415 | 61.5568
2416 | 62.7546
2417 | 62.6387
2418 | 59.112
2419 | 60.4696
2420 | 59.4264
2421 | 59.0986
2422 | 62.5214
2423 | 58.5514
2424 | 58.8813
2425 | 61.8221
2426 | 61.5528
2427 | 59.1032
2428 | 59.7466
2429 | 59.1631
2430 | 58.1972
2431 | 59.1485
2432 | 60.2037
2433 | 61.9992
2434 | 62.0271
2435 | 61.6587
2436 | 59.4037
2437 | 60.0051
2438 | 60.1926
2439 | 60.1242
2440 | 60.0651
2441 | 60.7117
2442 | 59.3253
2443 | 58.9768
2444 | 59.7626
2445 | 57.7184
2446 | 59.6753
2447 | 58.5204
2448 | 55.941
2449 | 59.6669
2450 | 58.0648
2451 | 56.9518
2452 | 62.1723
2453 | 61.3908
2454 | 59.2162
2455 | 61.2921
2456 | 60.6955
2457 | 61.2427
2458 | 61.3017
2459 | 61.9542
2460 | 61.3632
2461 | 60.9231
2462 | 57.2128
2463 | 57.8319
2464 | 60.3609
2465 | 59.2815
2466 | 59.8054
2467 | 59.796
2468 | 59.0911
2469 | 59.8422
2470 | 58.3663
2471 | 60.4686
2472 | 62.1522
2473 | 61.097
2474 | 61.6471
2475 | 60.9509
2476 | 61.3581
2477 | 61.8879
2478 | 61.6591
2479 | 59.8946
2480 | 61.1432
2481 | 62.3243
2482 | 60.8506
2483 | 60.2001
2484 | 60.7623
2485 | 61.2828
2486 | 61.1294
2487 | 60.2164
2488 | 59.6403
2489 | 62.2962
2490 | 63.6534
2491 | 61.4551
2492 | 63.0541
2493 | 63.812
2494 | 63.3541
2495 | 62.2652
2496 | 61.7221
2497 | 62.1727
2498 | 59.6522
2499 | 57.6604
2500 | 61.4404
2501 | 62.9083
2502 | 62.7408
2503 | 63.9573
2504 | 63.8068
2505 | 62.8599
2506 | 61.3047
2507 | 63.1001
2508 | 62.6616
2509 | 63.0741
2510 | 61.3016
2511 | 62.8952
2512 | 61.0343
2513 | 61.8252
2514 | 60.9887
2515 | 62.0285
2516 | 62.8119
2517 | 62.643
2518 | 62.1894
2519 | 60.5883
2520 | 61.279
2521 | 61.9252
2522 | 62.5955
2523 | 61.828
2524 | 60.4454
2525 | 59.7852
2526 | 60.5932
2527 | 60.6877
2528 | 59.454
2529 | 60.8254
2530 | 60.0233
2531 | 60.4653
2532 | 61.0711
2533 | 60.8559
2534 | 60.3155
2535 | 60.9944
2536 | 62.9657
2537 | 60.6127
2538 | 59.9323
2539 | 59.1908
2540 | 60.2709
2541 | 61.5648
2542 | 61.8624
2543 | 61.1037
2544 | 56.4844
2545 | 56.3065
2546 | 59.0318
2547 | 57.9145
2548 | 60.3414
2549 | 59.7799
2550 | 59.5073
2551 | 56.8816
2552 | 57.27
2553 | 60.3762
2554 | 60.0998
2555 | 55.7715
2556 | 58.8332
2557 | 60.1094
2558 | 59.3696
2559 | 59.5178
2560 | 59.4586
2561 | 59.4304
2562 | 58.0509
2563 | 57.4459
2564 | 58.1232
2565 | 58.1122
2566 | 58.7197
2567 | 58.323
2568 | 57.1652
2569 | 58.8865
2570 | 60.8435
2571 | 57.8159
2572 | 57.6545
2573 | 59.8487
2574 | 58.8631
2575 | 56.5982
2576 | 58.5165
2577 | 57.3681
2578 | 56.361
2579 | 53.4444
2580 | 53.2874
2581 | 53.7185
2582 | 52.5659
2583 | 54.6584
2584 | 55.6292
2585 | 54.2152
2586 | 53.1987
2587 | 53.6537
2588 | 53.103
2589 | 55.1768
2590 | 56.5248
2591 | 54.9858
2592 | 53.652
2593 | 54.0767
2594 | 54.5947
2595 | 53.1807
2596 | 53.7844
2597 | 54.8045
2598 | 55.1249
2599 | 54.3513
2600 | 51.5031
2601 | 50.1766
2602 | 54.4953
2603 | 56.3232
2604 | 55.7251
2605 | 53.6839
2606 | 53.7871
2607 | 52.6489
2608 | 50.6837
2609 | 53.2612
2610 | 51.7342
2611 | 52.5556
2612 | 52.8139
2613 | 52.7262
2614 | 50.1356
2615 | 52.9947
2616 | 54.2308
2617 | 52.3416
2618 | 54.0137
2619 | 54.2008
2620 | 52.5648
2621 | 54.3053
2622 | 52.0267
2623 | 51.1035
2624 | 53.1784
2625 | 53.447
2626 | 53.7323
2627 | 56.0389
2628 | 56.2798
2629 | 55.6684
2630 | 53.8701
2631 | 53.4633
2632 | 55.9194
2633 | 56.1176
2634 | 51.7611
2635 | 53.4564
2636 | 56.0704
2637 | 56.5828
2638 | 54.6861
2639 | 56.1611
2640 | 55.03
2641 | 55.1458
2642 | 56.6571
2643 | 55.5665
2644 | 55.4379
2645 | 53.8228
2646 | 55.9823
2647 | 54.2199
2648 | 55.741
2649 | 55.5024
2650 | 55.0152
2651 | 52.6937
2652 | 56.1649
2653 | 58.0512
2654 | 54.2798
2655 | 54.2082
2656 | 57.5285
2657 | 57.4215
2658 | 56.8909
2659 | 58.0389
2660 | 57.0854
2661 | 57.687
2662 | 58.4202
2663 | 57.8413
2664 | 58.1028
2665 | 58.2663
2666 | 56.1271
2667 | 57.9303
2668 | 57.8057
2669 | 58.7108
2670 | 57.8384
2671 | 58.0332
2672 | 59.2799
2673 | 55.3744
2674 | 58.3612
2675 | 58.0754
2676 | 58.193
2677 | 59.7886
2678 | 61.3987
2679 | 58.8726
2680 | 58.7067
2681 | 55.9964
2682 | 59.5193
2683 | 58.8114
2684 | 58.4103
2685 | 59.2971
2686 | 59.7433
2687 | 57.3636
2688 | 57.2142
2689 | 58.7198
2690 | 56.9653
2691 | 58.6526
2692 | 57.4413
2693 | 59.4655
2694 | 59.4402
2695 | 58.5749
2696 | 59.372
2697 | 58.6863
2698 | 58.3024
2699 | 59.9185
2700 | 58.4082
2701 | 58.8759
2702 | 59.5507
2703 | 59.2375
2704 | 58.5924
2705 | 59.019
2706 | 58.4116
2707 | 59.493
2708 | 58.1912
2709 | 58.1005
2710 | 57.5538
2711 | 57.7247
2712 | 59.245
2713 | 60.0085
2714 | 58.3405
2715 | 57.5693
2716 | 57.4011
2717 | 56.8449
2718 | 58.3513
2719 | 58.6403
2720 | 55.8156
2721 | 59.8704
2722 | 59.3669
2723 | 59.0554
2724 | 58.537
2725 | 57.797
2726 | 58.941
2727 | 58.0371
2728 | 57.4901
2729 | 58.8936
2730 | 57.3996
2731 | 57.532
2732 | 58.4374
2733 | 57.2189
2734 | 57.0399
2735 | 58.3044
2736 | 60.0929
2737 | 60.3698
2738 | 56.9769
2739 | 59.9534
2740 | 56.9971
2741 | 59.2443
2742 | 57.6703
2743 | 60.2638
2744 | 60.8754
2745 | 59.6612
2746 | 58.9167
2747 | 58.5506
2748 | 57.4718
2749 | 57.5366
2750 | 56.1045
2751 | 55.7705
2752 | 56.7743
2753 | 57.0321
2754 | 57.452
2755 | 56.8581
2756 | 55.0569
2757 | 56.5624
2758 | 56.4268
2759 | 56.5053
2760 | 58.1692
2761 | 57.3709
2762 | 55.3633
2763 | 59.9151
2764 | 61.5768
2765 | 60.8319
2766 | 58.622
2767 | 57.3785
2768 | 56.5575
2769 | 55.0764
2770 | 56.4288
2771 | 56.9516
2772 | 59.3882
2773 | 59.2914
2774 | 58.8326
2775 | 59.0429
2776 | 59.358
2777 | 57.9826
2778 | 57.0882
2779 | 56.2007
2780 | 55.3377
2781 | 57.6111
2782 | 57.5156
2783 | 58.9817
2784 | 61.1441
2785 | 60.024
2786 | 56.5244
2787 | 59.1277
2788 | 61.1711
2789 | 59.9531
2790 | 59.7776
2791 | 60.0812
2792 | 59.5783
2793 | 58.4147
2794 | 58.2479
2795 | 59.3279
2796 | 59.3584
2797 | 58.5309
2798 | 57.5454
2799 | 58.2978
2800 | 59.251
2801 | 59.0735
2802 | 61.0544
2803 | 58.8841
2804 | 56.3577
2805 | 56.471
2806 | 57.8913
2807 | 60.3064
2808 | 59.1976
2809 | 57.0613
2810 | 57.2099
2811 | 59.3137
2812 | 60.7069
2813 | 58.9076
2814 | 60.3021
2815 | 62.159
2816 | 59.0588
2817 | 59.234
2818 | 57.8256
2819 | 59.3817
2820 | 56.5235
2821 | 56.1556
2822 | 57.6994
2823 | 55.6078
2824 | 54.5706
2825 | 55.6767
2826 | 57.6077
2827 | 56.654
2828 | 54.896
2829 | 55.9744
2830 | 56.2145
2831 | 56.236
2832 | 57.0566
2833 | 58.0777
2834 | 57.8179
2835 | 58.6248
2836 | 58.5117
2837 | 58.0126
2838 | 57.1582
2839 | 58.8559
2840 | 56.9073
2841 | 57.6989
2842 | 58.2349
2843 | 57.1282
2844 | 57.5825
2845 | 56.9891
2846 | 59.07
2847 | 59.5438
2848 | 58.6712
2849 | 59.5501
2850 | 58.39
2851 | 57.5511
2852 | 56.808
2853 | 55.9989
2854 | 58.0058
2855 | 58.2185
2856 | 57.9877
2857 | 58.4312
2858 | 59.2596
2859 | 60.2782
2860 | 58.2515
2861 | 55.0645
2862 | 55.1829
2863 | 54.4783
2864 | 57.9335
2865 | 59.2399
2866 | 56.8068
2867 | 58.7212
2868 | 57.5868
2869 | 58.1689
2870 | 55.8458
2871 | 56.4831
2872 | 55.9881
2873 | 58.0688
2874 | 55.5744
2875 | 56.5578
2876 | 57.8801
2877 | 57.1047
2878 | 55.5473
2879 | 55.5907
2880 | 55.6254
2881 | 57.3443
2882 | 54.9935
2883 | 54.9315
2884 | 54.1035
2885 | 56.4579
2886 | 55.6814
2887 | 53.6575
2888 | 53.8234
2889 | 54.9322
2890 | 54.6058
2891 | 53.8192
2892 | 54.2298
2893 | 53.6461
2894 | 57.0929
2895 | 56.2698
2896 | 53.6687
2897 | 53.1565
2898 | 55.4721
2899 | 55.9119
2900 | 55.2443
2901 | 52.5435
2902 | 54.0803
2903 | 54.2068
2904 | 53.1394
2905 | 54.1892
2906 | 53.1524
2907 | 53.8823
2908 | 52.9973
2909 | 53.1589
2910 | 53.6082
2911 | 53.7176
2912 | 54.7504
2913 | 54.323
2914 | 52.1546
2915 | 51.8581
2916 | 52.7348
2917 | 54.2025
2918 | 53.4568
2919 | 51.6006
2920 | 51.9536
2921 | 52.2266
2922 | 51.6857
2923 | 49.3095
2924 | 49.8792
2925 | 50.7975
2926 | 49.0511
2927 | 48.8909
2928 | 48.2098
2929 | 46.29
2930 | 46.9852
2931 | 47.2722
2932 | 45.2686
2933 | 42.3145
2934 | 43.2917
2935 | 42.5868
2936 | 48.3877
2937 | 46.822
2938 | 46.2804
2939 | 49.4007
2940 | 50.4069
2941 | 50.3558
2942 | 48.438
2943 | 49.3709
2944 | 50.4225
2945 | 50.5834
2946 | 51.9324
2947 | 52.0763
2948 | 51.3262
2949 | 53.0354
2950 | 52.3505
2951 | 52.2745
2952 | 54.2607
2953 | 55.3477
2954 | 54.359
2955 | 54.7008
2956 | 54.4906
2957 | 56.318
2958 | 56.3393
2959 | 56.592
2960 | 57.8601
2961 | 55.1406
2962 | 57.7801
2963 | 55.5631
2964 | 55.4672
2965 | 58.5019
2966 | 56.7599
2967 | 56.6054
2968 | 57.0417
2969 | 57.0601
2970 | 55.1458
2971 | 57.2995
2972 | 56.6683
2973 | 55.5351
2974 | 54.6398
2975 | 55.2594
2976 | 55.6875
2977 | 57.2345
2978 | 56.3302
2979 | 52.9966
2980 | 52.3256
2981 | 52.9476
2982 | 54.3884
2983 | 56.8701
2984 | 55.7249
2985 | 55.0098
2986 | 54.7827
2987 | 53.5981
2988 | 55.4031
2989 | 55.7358
2990 | 52.9748
2991 | 53.0941
2992 | 55.9427
2993 | 56.4389
2994 | 55.0586
2995 | 54.7365
2996 | 55.464
2997 | 53.3261
2998 | 57.1502
2999 | 57.1388
3000 | 54.4409
3001 | 53.9692
3002 | 56.3248
3003 | 56.0877
3004 | 57.0513
3005 | 57.6038
3006 | 57.47
3007 | 56.3831
3008 | 54.2788
3009 | 54.9338
3010 | 53.7973
3011 | 51.9778
3012 | 52.779
3013 | 55.8211
3014 | 56.2309
3015 | 55.658
3016 | 54.7867
3017 | 54.4693
3018 | 54.8218
3019 | 53.6452
3020 | 54.0347
3021 | 55.4351
3022 | 56.552
3023 | 53.9674
3024 | 54.5342
3025 | 54.4058
3026 | 55.6034
3027 | 55.1901
3028 | 56.0113
3029 | 56.1175
3030 | 53.0401
3031 | 53.7236
3032 | 53.0707
3033 | 52.6324
3034 | 52.5126
3035 | 51.9771
3036 | 50.5433
3037 | 49.8341
3038 | 49.8869
3039 | 50.6352
3040 | 49.3341
3041 | 48.7858
3042 | 46.9855
3043 | 45.1382
3044 | 44.331
3045 | 46.0186
3046 | 45.6972
3047 | 44.7973
3048 | 45.603
3049 | 44.4441
3050 | 43.8287
3051 | 43.219
3052 | 44.9622
3053 | 46.0733
3054 | 44.1521
3055 | 48.6598
3056 | 50.4387
3057 | 51.444
3058 | 50.5514
3059 | 51.4329
3060 | 51.7931
3061 | 49.1043
3062 | 51.9821
3063 | 50.5839
3064 | 49.8799
3065 | 50.6605
3066 | 53.8357
3067 | 51.9678
3068 | 54.4409
3069 | 53.1415
3070 | 54.575
3071 | 56.0685
3072 | 52.8755
3073 | 52.5003
3074 | 53.7474
3075 | 56.8007
3076 | 54.3831
3077 | 56.1025
3078 | 55.938
3079 | 57.5356
3080 | 56.9732
3081 | 57.3334
3082 | 57.1199
3083 | 55.8641
3084 | 54.0177
3085 | 55.4953
3086 | 54.913
3087 | 57.4639
3088 | 54.712
3089 | 54.8554
3090 | 54.2843
3091 | 53.5615
3092 | 55.345
3093 | 54.9196
3094 | 53.1954
3095 | 55.5807
3096 | 56.0147
3097 | 56.3607
3098 | 55.3961
3099 | 54.0842
3100 | 54.1592
3101 | 55.3445
3102 | 53.7996
3103 | 54.8484
3104 | 55.9099
3105 | 56.3023
3106 | 53.2986
3107 | 53.7057
3108 | 55.2709
3109 | 56.8213
3110 | 54.5177
3111 | 55.9267
3112 | 56.03
3113 | 55.4697
3114 | 56.4543
3115 | 55.5153
3116 | 55.444
3117 | 55.1336
3118 | 56.4327
3119 | 55.0441
3120 | 56.8384
3121 | 56.6903
3122 | 56.8763
3123 | 57.8903
3124 | 56.593
3125 | 53.3548
3126 | 54.8652
3127 | 55.2636
3128 | 55.007
3129 | 54.5602
3130 | 55.2508
3131 | 53.0704
3132 | 50.3722
3133 | 54.3972
3134 | 56.817
3135 | 56.6491
3136 | 54.6551
3137 | 55.8652
3138 | 56.8483
3139 | 54.7354
3140 | 53.1289
3141 | 54.459
3142 | 55.9351
3143 | 54.1638
3144 | 55.1934
3145 | 56.3653
3146 | 57.5192
3147 | 55.8389
3148 | 55.8872
3149 | 53.1015
3150 | 56.589
3151 | 56.8614
3152 | 55.785
3153 | 56.8287
3154 | 57.1073
3155 | 56.1715
3156 | 56.6315
3157 | 57.3989
3158 | 58.4466
3159 | 57.2791
3160 | 59.1375
3161 | 59.0136
3162 | 58.5663
3163 | 56.1202
3164 | 56.875
3165 | 56.6473
3166 | 58.8487
3167 | 58.9478
3168 | 56.3981
3169 | 57.2825
3170 | 56.7184
3171 | 57.5662
3172 | 59.0276
3173 | 57.3781
3174 | 59.0203
3175 | 57.6879
3176 | 53.8639
3177 | 54.5735
3178 | 56.7142
3179 | 56.2306
3180 | 58.4026
3181 | 57.956
3182 | 56.5024
3183 | 56.7139
3184 | 56.7337
3185 | 56.3141
3186 | 56.4338
3187 | 54.9615
3188 | 56.6105
3189 | 55.802
3190 | 56.5019
3191 | 58.5967
3192 | 56.8356
3193 | 54.4328
3194 | 55.2057
3195 | 55.4317
3196 | 57.2999
3197 | 57.0648
3198 | 55.3491
3199 | 53.3738
3200 | 55.1387
3201 | 52.0483
3202 | 51.7818
3203 | 54.9782
3204 | 54.6448
3205 | 54.5465
3206 | 54.8674
3207 | 53.4822
3208 | 54.7932
3209 | 53.9067
3210 | 53.12
3211 | 54.9396
3212 | 53.5979
3213 | 53.0364
3214 | 52.6158
3215 | 51.5288
3216 | 53.1746
3217 | 54.2677
3218 | 54.4513
3219 | 53.3187
3220 | 52.9595
3221 | 54.1102
3222 | 54.2405
3223 | 54.2063
3224 | 53.4656
3225 | 51.1196
3226 | 52.015
3227 | 54.8197
3228 | 55.3438
3229 | 56.0449
3230 | 55.143
3231 | 55.9538
3232 | 54.4115
3233 | 52.6658
3234 | 56.3891
3235 | 58.1984
3236 | 58.1682
3237 | 57.3927
3238 | 56.4414
3239 | 56.6971
3240 | 58.6049
3241 | 55.9381
3242 | 56.2882
3243 | 57.8073
3244 | 57.3454
3245 | 60.8765
3246 | 61.6508
3247 | 59.3
3248 | 59.344
3249 | 57.1104
3250 | 56.2131
3251 | 57.8349
3252 | 57.9498
3253 | 58.4896
3254 | 61.2385
3255 | 61.8769
3256 | 56.0669
3257 | 61.1776
3258 | 62.0257
3259 | 60.2622
3260 | 58.7086
3261 | 59.2665
3262 | 59.3106
3263 | 58.7015
3264 | 59.9127
3265 | 59.2297
3266 | 60.7322
3267 | 59.5327
3268 | 58.3492
3269 | 58.6701
3270 | 60.2773
3271 | 60.7572
3272 | 58.1048
3273 | 59.7276
3274 | 61.5793
3275 | 60.7617
3276 | 59.1684
3277 | 56.5202
3278 | 55.5415
3279 | 57.9831
3280 | 57.083
3281 | 57.2019
3282 | 58.5881
3283 | 58.2131
3284 | 58.8934
3285 | 56.8622
3286 | 59.1302
3287 | 61.2623
3288 | 60.5783
3289 | 57.0833
3290 | 60.6285
3291 | 61.2446
3292 | 57.8291
3293 | 57.5052
3294 | 57.6621
3295 | 58.7962
3296 | 59.4536
3297 | 60.8792
3298 | 59.5631
3299 | 56.1601
3300 | 57.2901
3301 | 57.9708
3302 | 60.6007
3303 | 60.3339
3304 | 56.608
3305 | 58.2519
3306 | 58.6684
3307 | 59.0027
3308 | 59.3138
3309 | 59.6837
3310 | 58.347
3311 | 59.5273
3312 | 57.473
3313 | 60.176
3314 | 59.3361
3315 | 58.7641
3316 | 60.876
3317 | 60.1709
3318 | 59.9791
3319 | 59.9727
3320 | 60.908
3321 | 59.392
3322 | 61.357
3323 | 60.0589
3324 | 58.6285
3325 | 59.4499
3326 | 55.8882
3327 | 60.2146
3328 | 62.207
3329 | 62.0957
3330 | 61.5102
3331 | 57.0679
3332 | 61.4999
3333 | 62.1181
3334 | 61.7443
3335 | 60.4256
3336 | 59.7749
3337 | 61.4044
3338 | 61.3785
3339 | 60.5908
3340 | 61.4053
3341 | 59.8194
3342 | 60.4367
3343 | 57.3559
3344 | 59.4875
3345 | 60.2523
3346 | 60.9756
3347 | 60.7954
3348 | 60.7099
3349 | 57.7275
3350 | 55.4133
3351 | 56.3524
3352 | 56.1807
3353 | 57.6851
3354 | 58.5211
3355 | 56.5368
3356 | 53.5229
3357 | 58.9653
3358 | 59.1987
3359 | 56.2411
3360 | 54.3718
3361 | 56.9254
3362 | 55.1975
3363 | 57.016
3364 | 57.1101
3365 | 56.9008
3366 | 56.3452
3367 | 57.7516
3368 | 57.1452
3369 | 58.85
3370 | 58.7367
3371 | 56.891
3372 | 54.5289
3373 | 53.4067
3374 | 54.688
3375 | 56.5855
3376 | 56.6798
3377 | 55.699
3378 | 57.2779
3379 | 57.1269
3380 | 56.9171
3381 | 57.2514
3382 | 53.576
3383 | 55.9697
3384 | 55.5227
3385 | 56.5796
3386 | 54.8601
3387 | 57.0815
3388 | 56.2299
3389 | 55.1215
3390 | 53.2472
3391 | 55.2635
3392 | 58.2853
3393 | 58.7267
3394 | 56.5897
3395 | 54.3216
3396 | 56.5741
3397 | 57.4656
3398 | 57.5881
3399 | 55.7389
3400 | 56.8395
3401 | 58.9378
3402 | 57.7824
3403 | 57.7525
3404 | 56.7415
3405 | 54.4828
3406 | 57.3718
3407 | 56.0863
3408 | 55.7484
3409 | 59.9882
3410 | 57.1406
3411 | 58.0362
3412 | 56.4118
3413 | 58.5802
3414 | 58.5213
3415 | 57.6785
3416 | 57.3236
3417 | 58.5966
3418 | 58.7219
3419 | 59.9585
3420 | 59.8184
3421 | 59.3942
3422 | 58.5194
3423 | 57.2835
3424 | 57.7703
3425 | 55.2256
3426 | 59.002
3427 | 60.5819
3428 | 60.125
3429 | 59.0372
3430 | 58.8763
3431 | 58.8968
3432 | 59.4051
3433 | 58.5392
3434 | 58.5412
3435 | 57.2857
3436 | 56.7906
3437 | 58.5068
3438 | 58.7676
3439 | 57.2677
3440 | 58.6258
3441 | 58.3033
3442 | 58.0203
3443 | 56.5889
3444 | 56.8828
3445 | 57.5257
3446 | 56.544
3447 | 58.4226
3448 | 60.1749
3449 | 58.9
3450 | 59.1201
3451 | 59.2313
3452 | 59.7208
3453 | 58.2137
3454 | 56.7399
3455 | 59.9197
3456 | 58.9516
3457 | 60.5388
3458 | 61.3238
3459 | 58.5946
3460 | 60.6479
3461 | 60.8872
3462 | 60.4558
3463 | 59.3089
3464 | 58.6309
3465 | 59.2659
3466 | 59.6538
3467 | 59.3335
3468 | 60.0848
3469 | 59.475
3470 | 59.9249
3471 | 57.3692
3472 | 60.0195
3473 | 59.8838
3474 | 60.4301
3475 | 60.4327
3476 | 60.7506
3477 | 59.9294
3478 | 58.5164
3479 | 61.7905
3480 | 62.4853
3481 | 61.1817
3482 | 61.3707
3483 | 61.677
3484 | 60.7111
3485 | 59.7172
3486 | 59.7252
3487 | 61.6255
3488 | 60.6161
3489 | 59.949
3490 | 61.6477
3491 | 62.1974
3492 | 61.491
3493 | 62.2636
3494 | 60.7565
3495 | 56.2632
3496 | 55.5119
3497 | 58.1845
3498 | 58.2842
3499 | 59.474
3500 | 58.9298
3501 | 59.6943
3502 | 60.6499
3503 | 59.7099
3504 | 59.6988
3505 | 59.4354
3506 | 60.2162
3507 | 58.3891
3508 | 57.7977
3509 | 58.2315
3510 | 59.1084
3511 | 58.8525
3512 | 61.5022
3513 | 61.4105
3514 | 58.0898
3515 | 56.8233
3516 | 58.9065
3517 | 59.0217
3518 | 58.4395
3519 | 58.6863
3520 | 58.8428
3521 | 59.7227
3522 | 60.2421
3523 | 57.1735
3524 | 56.9093
3525 | 58.374
3526 | 59.795
3527 | 58.619
3528 | 57.5612
3529 | 59.7135
3530 | 59.5177
3531 | 59.0597
3532 | 59.1116
3533 | 59.057
3534 | 58.6696
3535 | 57.8468
3536 | 59.1931
3537 | 60.5113
3538 | 58.6819
3539 | 58.9977
3540 | 61.1045
3541 | 59.368
3542 | 59.548
3543 | 59.8164
3544 | 58.7486
3545 | 59.0068
3546 | 60.1778
3547 | 59.5007
3548 | 59.8614
3549 | 60.2578
3550 | 58.6138
3551 | 59.7834
3552 | 60.7011
3553 | 60.6169
3554 | 61.5622
3555 | 60.5406
3556 | 57.6195
3557 | 60.056
3558 | 59.4305
3559 | 60.5362
3560 | 59.2652
3561 | 59.1987
3562 | 56.2954
3563 | 56.5314
3564 | 58.0604
3565 | 56.2328
3566 | 56.3666
3567 | 57.8311
3568 | 57.4101
3569 | 57.4997
3570 | 58.9754
3571 | 60.2105
3572 | 58.7731
3573 | 59.3144
3574 | 58.86
3575 | 58.4691
3576 | 59.6451
3577 | 60.3921
3578 | 58.9041
3579 | 59.1342
3580 | 60.5374
3581 | 58.1697
3582 | 58.9526
3583 | 57.6179
3584 | 58.3055
3585 | 58.738
3586 | 60.1947
3587 | 59.6093
3588 | 59.6837
3589 | 61.4719
3590 | 59.2806
3591 | 59.9421
3592 | 59.4916
3593 | 56.6706
3594 | 58.625
3595 | 59.6796
3596 | 61.5991
3597 | 60.1743
3598 | 61.2458
3599 | 59.4421
3600 | 57.9311
3601 | 58.6785
3602 | 58.9417
3603 | 60.0298
3604 | 60.1513
3605 | 58.8631
3606 | 58.2909
3607 | 57.9661
3608 | 56.2725
3609 | 58.7115
3610 | 59.9859
3611 | 59.5315
3612 | 59.6422
3613 | 59.2244
3614 | 58.6859
3615 | 55.7397
3616 | 58.9374
3617 | 55.9072
3618 | 57.9493
3619 | 56.8613
3620 | 56.4672
3621 | 60.8178
3622 | 61.1461
3623 | 59.9225
3624 | 57.787
3625 | 60.0076
3626 | 61.128
3627 | 60.1399
3628 | 60.5394
3629 | 61.2851
3630 | 59.4778
3631 | 58.8045
3632 | 59.0893
3633 | 58.6268
3634 | 56.0552
3635 | 57.1114
3636 | 58.2818
3637 | 59.9177
3638 | 61.2213
3639 | 59.5664
3640 | 58.7734
3641 | 58.3973
3642 | 59.9534
3643 | 59.7744
3644 | 58.4977
3645 | 58.457
3646 | 57.6746
3647 | 59.2424
3648 | 59.5982
3649 | 58.0621
3650 | 59.4427
3651 | 56.2989
3652 | 52.5595
3653 | 56.4659
3654 | 59.2048
3655 | 57.8307
3656 | 56.6514
3657 | 56.7208
3658 | 58.206
3659 | 58.9662
3660 | 56.4996
3661 | 56.5531
3662 | 56.1514
3663 | 56.925
3664 | 57.591
3665 | 56.7554
3666 | 57.2148
3667 | 57.3023
3668 | 58.1023
3669 | 58.059
3670 | 58.3777
3671 | 57.6991
3672 | 59.0684
3673 | 57.6155
3674 | 56.6708
3675 | 56.1673
3676 | 55.2269
3677 | 56.7842
3678 | 55.1728
3679 | 56.7329
3680 | 56.9621
3681 | 54.4915
3682 | 56.3472
3683 | 57.354
3684 | 56.4288
3685 | 54.9958
3686 | 55.7613
3687 | 56.9087
3688 | 56.8375
3689 | 55.1432
3690 | 54.8588
3691 | 54.2212
3692 | 52.8217
3693 | 50.5468
3694 | 50.7608
3695 | 48.2422
3696 | 51.6048
3697 | 49.7518
3698 | 49.2566
3699 | 52.5744
3700 | 52.5251
3701 | 50.5587
3702 | 51.1153
3703 | 52.0956
3704 | 50.4588
3705 | 51.8659
3706 | 52.889
3707 | 51.476
3708 | 51.1904
3709 | 50.9466
3710 | 53.1083
3711 | 53.4769
3712 | 52.3505
3713 | 50.9747
3714 | 50.1109
3715 | 53.0484
3716 | 55.5037
3717 | 53.724
3718 | 52.9261
3719 | 52.6475
3720 | 53.8348
3721 | 53.2491
3722 | 52.9735
3723 | 53.9541
3724 | 55.3054
3725 | 53.0972
3726 | 52.3884
3727 | 52.3299
3728 | 50.5428
3729 | 51.9009
3730 | 52.2849
3731 | 53.241
3732 | 53.7883
3733 | 53.9004
3734 | 52.9051
3735 | 52.172
3736 | 52.1414
3737 | 49.694
3738 | 51.822
3739 | 53.328
3740 | 52.7217
3741 | 51.8432
3742 | 50.1074
3743 | 50.8605
3744 | 51.4047
3745 | 51.3331
3746 | 48.692
3747 | 44.9326
3748 | 47.3221
3749 | 48.1244
3750 | 49.1445
3751 | 45.2789
3752 | 47.4237
3753 | 46.6591
3754 | 47.97
3755 | 47.5559
3756 | 44.6877
3757 | 44.0679
3758 | 46.6903
3759 | 46.9992
3760 | 47.4843
3761 | 45.0186
3762 | 43.7259
3763 | 45.4541
3764 | 45.8427
3765 | 45.626
3766 | 43.4687
3767 | 43.7865
3768 | 43.9131
3769 | 44.9061
3770 | 44.7089
3771 | 43.7109
3772 | 45.1727
3773 | 42.0873
3774 | 43.4213
3775 | 44.9136
3776 | 44.931
3777 | 43.7439
3778 | 43.4109
3779 | 44.0474
3780 | 45.2193
3781 | 46.5387
3782 | 47.6286
3783 | 44.8652
3784 | 41.9839
3785 | 42.6836
3786 | 43.8007
3787 | 44.5863
3788 | 44.2453
3789 | 43.4812
3790 | 41.9587
3791 | 43.2614
3792 | 43.1952
3793 | 42.2277
3794 | 42.333
3795 | 42.2011
3796 | 43.0106
3797 | 45.3772
3798 | 44.048
3799 | 40.5611
3800 | 39.1017
3801 | 41.1805
3802 | 41.6152
3803 | 38.8311
3804 | 36.4422
3805 | 37.2603
3806 | 39.2244
3807 | 39.7313
3808 | 38.2511
3809 | 39.3057
3810 | 40.4415
3811 | 39.5774
3812 | 38.0825
3813 | 38.0955
3814 | 36.7807
3815 | 35.17
3816 | 36.2294
3817 | 38.9929
3818 | 39.5848
3819 | 40.0526
3820 | 37.8272
3821 | 36.3538
3822 | 38.5985
3823 | 36.8479
3824 | 36.2788
3825 | 37.9316
3826 | 37.719
3827 | 37.8738
3828 | 38.3032
3829 | 36.3654
3830 | 35.4117
3831 | 37.3405
3832 | 36.159
3833 | 35.8556
3834 | 37.8322
3835 | 36.493
3836 | 36.6462
3837 | 38.4091
3838 | 36.0633
3839 | 36.3177
3840 | 37.5907
3841 | 38.5931
3842 | 40.0527
3843 | 37.6395
3844 | 39.0505
3845 | 38.7749
3846 | 39.7056
3847 | 39.4485
3848 | 41.0541
3849 | 41.7479
3850 | 40.852
3851 | 42.5408
3852 | 40.9568
3853 | 38.7279
3854 | 40.4213
3855 | 41.4504
3856 | 40.0289
3857 | 40.9442
3858 | 39.9833
3859 | 40.8334
3860 | 41.2606
3861 | 41.8773
3862 | 40.848
3863 | 39.5491
3864 | 41.6028
3865 | 43.0585
3866 | 42.6518
3867 | 44.2927
3868 | 43.8835
3869 | 41.9102
3870 | 41.8818
3871 | 41.0335
3872 | 40.7294
3873 | 42.8439
3874 | 43.2533
3875 | 43.7806
3876 | 43.4972
3877 | 44.8586
3878 | 45.4396
3879 | 45.4647
3880 | 44.2801
3881 | 46.5034
3882 | 43.9127
3883 | 44.1439
3884 | 45.308
3885 | 46.4348
3886 | 46.7427
3887 | 43.0586
3888 | 45.7298
3889 | 46.1795
3890 | 45.3331
3891 | 45.4543
3892 | 43.9114
3893 | 45.7902
3894 | 46.7895
3895 | 45.1559
3896 | 45.4548
3897 | 46.2605
3898 | 48.0312
3899 | 47.7928
3900 | 46.2391
3901 | 44.2094
3902 | 45.5339
3903 | 44.6267
3904 | 44.9005
3905 | 45.4944
3906 | 45.6429
3907 | 46.6448
3908 | 45.4208
3909 | 44.246
3910 | 44.3241
3911 | 43.3658
3912 | 44.8033
3913 | 44.3221
3914 | 43.7723
3915 | 43.3834
3916 | 45.1326
3917 | 46.6905
3918 | 45.5734
3919 | 45.6036
3920 | 44.6123
3921 | 43.8954
3922 | 46.3885
3923 | 43.9637
3924 | 46.1627
3925 | 47.1772
3926 | 44.8427
3927 | 44.8449
3928 | 44.8219
3929 | 46.2721
3930 | 46.7382
3931 | 49.8647
3932 | 49.278
3933 | 47.3013
3934 | 46.3559
3935 | 46.5542
3936 | 46.6818
3937 | 46.5109
3938 | 46.3671
3939 | 46.3324
3940 | 46.1708
3941 | 46.9581
3942 | 47.0575
3943 | 48.6395
3944 | 45.1331
3945 | 44.0356
3946 | 47.0134
3947 | 47.0891
3948 | 47.4192
3949 | 46.1402
3950 | 47.1767
3951 | 44.2578
3952 | 43.8515
3953 | 44.3358
3954 | 43.5503
3955 | 43.7346
3956 | 42.9032
3957 | 43.6279
3958 | 44.6266
3959 | 45.3244
3960 | 45.4802
3961 | 44.3325
3962 | 41.8997
3963 | 42.5161
3964 | 43.3188
3965 | 43.2047
3966 | 42.3014
3967 | 41.6237
3968 | 41.1708
3969 | 40.4515
3970 | 41.3568
3971 | 43.4161
3972 | 42.2076
3973 | 41.7392
3974 | 41.6005
3975 | 41.4311
3976 | 43.3528
3977 | 41.9828
3978 | 40.8705
3979 | 40.6585
3980 | 39.8007
3981 | 42.0496
3982 | 41.7908
3983 | 39.0185
3984 | 39.7092
3985 | 42.1053
3986 | 43.8988
3987 | 42.3331
3988 | 45.6761
3989 | 46.092
3990 | 44.9593
3991 | 44.9065
3992 | 45.073
3993 | 43.9837
3994 | 43.829
3995 | 43.2944
3996 | 42.0578
3997 | 44.372
3998 | 43.2008
3999 | 44.0386
4000 | 42.1329
4001 | 42.4497
4002 | 43.8644
4003 | 44.2573
4004 | 42.7969
4005 | 43.5963
4006 | 44.5153
4007 | 43.1941
4008 | 42.0575
4009 | 41.5518
4010 | 41.4014
4011 | 38.8332
4012 | 41.228
4013 | 43.1442
4014 | 44.1136
4015 | 42.7885
4016 | 42.6758
4017 | 44.7401
4018 | 43.3171
4019 | 41.5766
4020 | 42.7364
4021 | 43.2706
4022 | 42.3676
4023 | 43.6948
4024 | 45.1613
4025 | 40.559
4026 | 40.9697
4027 | 41.2265
4028 | 43.9338
4029 | 45.2966
4030 | 44.4384
4031 | 44.7611
4032 | 41.8426
4033 | 40.5814
4034 | 44.3954
4035 | 44.0413
4036 | 44.6622
4037 | 42.8374
4038 | 43.424
4039 | 43.016
4040 | 42.2403
4041 | 44.4503
4042 | 45.3823
4043 | 43.7744
4044 | 40.1762
4045 | 40.2959
4046 | 43.6478
4047 | 44.0044
4048 | 43.787
4049 | 42.5929
4050 | 42.4509
4051 | 46.3851
4052 | 46.7756
4053 | 43.6118
4054 | 44.3964
4055 | 46.6886
4056 | 48.6959
4057 | 47.5211
4058 | 45.4237
4059 | 43.3426
4060 | 48.073
4061 | 48.1227
4062 | 45.2809
4063 | 46.4161
4064 | 47.98
4065 | 47.6755
4066 | 47.2988
4067 | 46.91
4068 | 46.0838
4069 | 47.0204
4070 | 46.4309
4071 | 45.5729
4072 | 46.7309
4073 | 47.0135
4074 | 45.1067
4075 | 47.0559
4076 | 47.7619
4077 | 48.4164
4078 | 46.8992
4079 | 45.4192
4080 | 45.7072
4081 | 42.1373
4082 | 46.2095
4083 | 47.3923
4084 | 45.7437
4085 | 46.0573
4086 | 47.6135
4087 | 46.7495
4088 | 47.4384
4089 | 46.1371
4090 | 42.9049
4091 | 45.8596
4092 | 47.4801
4093 | 46.196
4094 | 47.1462
4095 | 47.4504
4096 | 46.9556

## Paperboard
Curve 1
Frontend serial number | 0047122113
HW Offset | 0 mV
Modified | Tue Apr 01 2025 14:30:38
Offset EU | 0 Pa
PhysicalChannelId | Input3
Source data Segment | 0.000:11.000 s
Standard\All\Domain | TestLab
Standard\All\Location | C:\Simcenter\Testlab Data\TmpNew\69-6f38de8c-a825-4d89-9c4b-9d8f80ad60a5\Project1\Box_Measure_Avgs\Big_Cavity_1_Paper AutoPower\Tracked processing\Fixed sampling\Stationary Free run\Acoustic
Standard\All\Metatype | Block
Standard\All\Standard metatype | Function
Standard\All\label | AutoPower Point3:S
Standard\Database\Location | C:\Simcenter\Testlab Data\TmpNew\69-6f38de8c-a825-4d89-9c4b-9d8f80ad60a5
Standard\Database\label | Project1
Standard\Folder\CreationTimeStamp | Tue Apr 01 2025 17:07:23
Standard\Folder\Location | C:\Simcenter\Testlab Data\TmpNew\69-6f38de8c-a825-4d89-9c4b-9d8f80ad60a5\Project1\Box_Measure_Avgs\Big_Cavity_1_Paper AutoPower\Tracked processing\Fixed sampling\Stationary Free run
Standard\Folder\label | Acoustic
Standard\Function\Absolute Time | 2025-04-01 18:30:36 ms 767.256
Standard\Function\Average type | Linear average
Standard\Function\Bandwidth | 4096 Hz
Standard\Function\Channel group | Group 1
Standard\Function\Channel id | 5
Standard\Function\Channelgroup | Acoustic
Standard\Function\Created | Tue Apr 01 2025 14:30:38
Standard\Function\DOF id | Point3:S
Standard\Function\Frequency resolution | 1 Hz
Standard\Function\Function class | AutoPower
Standard\Function\Location | C:\Simcenter\Testlab Data\TmpNew\69-6f38de8c-a825-4d89-9c4b-9d8f80ad60a5\Project1\Box_Measure_Avgs\Big_Cavity_1_Paper AutoPower\Tracked processing\Fixed sampling\Stationary Free run\Acoustic
Standard\Function\Lower Limit EU | -17.4592 Pa
Standard\Function\Measured quantity | Pressure
Standard\Function\Module ID | M1
Standard\Function\Module serial number | 2012400043
Standard\Function\Number of averages | 11
Standard\Function\Number of lines | 4097
Standard\Function\Overload | 0
Standard\Function\Point direction | S
Standard\Function\Point direction absolute | S
Standard\Function\Point direction sign
Standard\Function\Point id | Point3
Standard\Function\Point id component
Standard\Function\Point id node | Point3
Standard\Function\Position ID | P3
Standard\Function\Resolution | 1 Hz
Standard\Function\Sample frequency | 8192 Hz
Standard\Function\Socket ID | 2012400043:P3
Standard\Function\Span | 3200 Hz
Standard\Function\Spectrum format | linear
Standard\Function\Spectrum scaling | RMS
Standard\Function\Upper Limit EU | 17.4592 Pa
Standard\Function\User channel ID 3
Standard\Function\User channel id
Standard\Function\Value type | Complex
Standard\Function\Weighting | Linear
Standard\Function\Window correction mode | amplitude
Standard\Function\Window type | Hanning
Standard\Function\X axis | 0-4096 Hz
Standard\Function\X axis increment | 1 Hz
Standard\Function\X axis quantity | Frequency
Standard\Function\X axis unit | Hz
Standard\Function\Y axis quantity | Pressure
Standard\Function\Y axis unit | Pa
Standard\Function\label | AutoPower Point3:S
TestLab\Block\Absolute Time | 2025-04-01 18:30:36 ms 767.256
TestLab\Block\Absolute Time Source | PC
TestLab\Block\Absolute Time Status | N/A
TestLab\Block\Actual sensitivity | 57.2764 mV/Pa
TestLab\Block\Average type | Linear average
TestLab\Block\Bandwidth | 4096 Hz
TestLab\Block\Channel id | 5
TestLab\Block\Channel name | C3
TestLab\Block\Channelgroup | Acoustic
TestLab\Block\Cylinder offset | 0 °
TestLab\Block\DOF id | Point3:S
TestLab\Block\Frequency resolution | 1 Hz
TestLab\Block\Function class | AutoPower
TestLab\Block\Number of averages | 11
TestLab\Block\Number of lines | 4097
TestLab\Block\Original project | TestingFile
TestLab\Block\Original project dir | C:\Simcenter\Testlab Data\Testlab Data _ Laptop\Juan Leal\Highschool Testing 2025\TestingFile.lms
TestLab\Block\Original run | Big_Cavity_1_Paper AutoPower
TestLab\Block\Original section | Box_Measure_Avgs
TestLab\Block\Overlap | 0
TestLab\Block\Overload | 0
TestLab\Block\Point direction | S
TestLab\Block\Point direction absolute | S
TestLab\Block\Point direction sign
TestLab\Block\Point id | Point3
TestLab\Block\Point id component
TestLab\Block\Point id node | Point3
TestLab\Block\Polarity | +
TestLab\Block\Sample frequency | 8192 Hz
TestLab\Block\Source data Dir | C:\Simcenter\Testlab Data\Testlab Data _ Laptop\Juan Leal\Highschool Testing 2025\TestingFile.lms
TestLab\Block\Source data Name | TestingFile.lms/Box_Measure_front/Big_Cavity_1_Paper
TestLab\Block\Spectrum format | linear
TestLab\Block\Spectrum scaling | RMS
TestLab\Block\User channel id
TestLab\Block\User comment
TestLab\Block\Value type | Complex
TestLab\Block\Weighting | Linear
TestLab\Block\Window correction mode | amplitude
TestLab\Block\Window type | Hanning
TestLab\Block\X axis | 0-4096 Hz
TestLab\Block\X axis increment | 1 Hz
TestLab\Block\X axis quantity | Frequency
TestLab\Block\X axis unit | Hz
TestLab\Block\Y axis quantity | Pressure
TestLab\Block\Y axis unit | Pa
TestLab\Block\Zero compensation | 0 Pa
TestLab\Folder\label | Acoustic
TestLab\Project\CreationTimeStamp | Sat May 03 2025 17:00:55
TestLab\Project\UA::NotepadUserAttribute
TestLab\Project\label | Project1
TestLab\Run\Computer Name | ENGR6302
TestLab\Run\CreationTimeStamp | Tue Apr 01 2025 17:07:23
TestLab\Run\TestLab Revision | 2306
TestLab\Run\TestLab Workbook | Signature Acquisition
TestLab\Run\label | Big_Cavity_1_Paper AutoPower
TestLab\Section\CreationTimeStamp | Sat May 03 2025 17:00:55
TestLab\Section\UA::NotepadUserAttribute
TestLab\Section\label | Box_Measure_Avgs
User Range | 1 V
Hz | Pa
Linear | dB
0 | 62.4759
1 | 69.9588
2 | 69.5695
3 | 66.538
4 | 66.2076
5 | 63.089
6 | 59
7 | 56.5548
8 | 58.4797
9 | 58.4812
10 | 57.1067
11 | 56.5887
12 | 53.742
13 | 48.5893
14 | 46.056
15 | 44.9073
16 | 41.7567
17 | 38.9756
18 | 37.0733
19 | 36.3958
20 | 34.3434
21 | 33.2419
22 | 37.4656
23 | 37.1155
24 | 37.7803
25 | 38.4809
26 | 37.8392
27 | 35.056
28 | 31.8112
29 | 32.8539
30 | 31.6637
31 | 29.5566
32 | 32.611
33 | 34.2687
34 | 34.1661
35 | 32.4889
36 | 35.1157
37 | 35.4935
38 | 34.1236
39 | 31.5823
40 | 29.51
41 | 28.9667
42 | 28.0626
43 | 31.3074
44 | 33.7615
45 | 30.425
46 | 25.8094
47 | 25.3451
48 | 25.0414
49 | 26.025
50 | 25.0931
51 | 24.9306
52 | 26.632
53 | 26.6586
54 | 27.688
55 | 32.1061
56 | 33.7425
57 | 35.326
58 | 36.2213
59 | 33.8711
60 | 31.5092
61 | 31.7306
62 | 29.261
63 | 30.1359
64 | 29.65
65 | 26.9875
66 | 27.1511
67 | 26.6106
68 | 28.3138
69 | 28.2483
70 | 27.6176
71 | 25.1117
72 | 24.0999
73 | 22.9596
74 | 23.5926
75 | 24.8966
76 | 24.6901
77 | 22.9514
78 | 23.0923
79 | 26.1481
80 | 25.3471
81 | 25.2425
82 | 25.811
83 | 27.0832
84 | 28.9924
85 | 30.4099
86 | 32.2297
87 | 30.3849
88 | 30.8785
89 | 32.0782
90 | 32.7304
91 | 31.7241
92 | 33.9339
93 | 34.5381
94 | 34.3365
95 | 33.4891
96 | 33.2332
97 | 33.7181
98 | 36.6642
99 | 39.9014
100 | 37.4767
101 | 36.9587
102 | 35.8154
103 | 36.2382
104 | 37.8579
105 | 36.6279
106 | 35.9347
107 | 33.7982
108 | 34.9793
109 | 37.197
110 | 37.2638
111 | 34.764
112 | 33.4086
113 | 30.3345
114 | 32.3516
115 | 32.7403
116 | 32.1423
117 | 33.2879
118 | 33.2229
119 | 34.7311
120 | 38.4343
121 | 32.9363
122 | 28.0455
123 | 27.9076
124 | 30.9917
125 | 30.8513
126 | 27.126
127 | 26.2491
128 | 25.3529
129 | 26.3925
130 | 28.4305
131 | 29.1421
132 | 30.3583
133 | 31.0255
134 | 27.5217
135 | 26.6648
136 | 28.1079
137 | 30.44
138 | 31.1686
139 | 31.2807
140 | 30.1495
141 | 29.8178
142 | 29.7563
143 | 30.3808
144 | 28.2099
145 | 27.753
146 | 28.2462
147 | 25.6539
148 | 26.7466
149 | 27.1036
150 | 27.0605
151 | 27.9498
152 | 27.0489
153 | 27.2364
154 | 28.367
155 | 27.2652
156 | 28.9733
157 | 28.8616
158 | 28.8731
159 | 29.0599
160 | 27.6974
161 | 28.9033
162 | 26.7465
163 | 28.051
164 | 27.7136
165 | 27.5602
166 | 27.14
167 | 26.3667
168 | 25.4864
169 | 26.0402
170 | 25.4832
171 | 26.1508
172 | 23.9082
173 | 24.2532
174 | 24.3915
175 | 23.4841
176 | 22.5451
177 | 23.2701
178 | 25.3733
179 | 25.2244
180 | 25.1197
181 | 24.9737
182 | 24.9187
183 | 26.7504
184 | 27.5835
185 | 28.029
186 | 26.4983
187 | 28.5041
188 | 26.9814
189 | 27.4087
190 | 28.3069
191 | 26.4103
192 | 25.7205
193 | 26.7187
194 | 26.493
195 | 28.5881
196 | 28.2668
197 | 27.7404
198 | 28.127
199 | 25.6095
200 | 26.861
201 | 28.0198
202 | 29.1327
203 | 30.181
204 | 27.9992
205 | 28.2564
206 | 29.4408
207 | 27.6399
208 | 28.0129
209 | 25.8661
210 | 27.0536
211 | 28.7659
212 | 28.9685
213 | 29.0053
214 | 29.8347
215 | 29.8063
216 | 29.8872
217 | 28.7963
218 | 28.893
219 | 30.1515
220 | 29.2328
221 | 27.3459
222 | 26.3378
223 | 27.3241
224 | 27.8153
225 | 26.8779
226 | 25.0165
227 | 25.0278
228 | 26.0598
229 | 26.5971
230 | 24.835
231 | 24.6178
232 | 23.3816
233 | 23.2231
234 | 24.0498
235 | 24.436
236 | 23.1396
237 | 24.4626
238 | 23.256
239 | 21.0767
240 | 20.9148
241 | 21.1054
242 | 18.3662
243 | 20.2414
244 | 19.6973
245 | 21.7979
246 | 19.4006
247 | 20.5741
248 | 19.738
249 | 22.2805
250 | 23.8016
251 | 25.7043
252 | 26.6429
253 | 25.7893
254 | 23.362
255 | 24.9854
256 | 28.8086
257 | 28.3186
258 | 26.5792
259 | 26.3857
260 | 27.9133
261 | 26.7778
262 | 29.1538
263 | 28.1253
264 | 28.5471
265 | 27.9137
266 | 27.5614
267 | 29.8348
268 | 31.051
269 | 31.1145
270 | 30.3085
271 | 29.9071
272 | 33.028
273 | 32.0219
274 | 31.1393
275 | 32.634
276 | 31.8605
277 | 33.7613
278 | 33.3106
279 | 34.2814
280 | 33.7877
281 | 35.494
282 | 35.5798
283 | 36.5649
284 | 37.7129
285 | 40.8345
286 | 42.3935
287 | 43.0161
288 | 44.9107
289 | 43.4111
290 | 41.5518
291 | 40.3769
292 | 40.568
293 | 39.7956
294 | 39.1517
295 | 39.1738
296 | 38.8747
297 | 39.0675
298 | 37.1162
299 | 38.9047
300 | 42.6166
301 | 42.0435
302 | 42.2126
303 | 41.395
304 | 41.7926
305 | 42.9689
306 | 46.0525
307 | 47.3293
308 | 46.5408
309 | 46.9624
310 | 48.4526
311 | 48.909
312 | 46.1949
313 | 48.0062
314 | 49.1837
315 | 48.4958
316 | 48.0044
317 | 48.3901
318 | 49.3742
319 | 47.5942
320 | 49.1906
321 | 48.2541
322 | 46.6444
323 | 47.0763
324 | 43.0399
325 | 44.9358
326 | 46.145
327 | 46.9291
328 | 46.1325
329 | 44.1545
330 | 45.6701
331 | 46.7219
332 | 46.6898
333 | 45.501
334 | 40.9888
335 | 44.6484
336 | 44.3978
337 | 44.8045
338 | 44.8298
339 | 44.8078
340 | 43.8434
341 | 44.2862
342 | 42.2212
343 | 41.5354
344 | 43.1286
345 | 42.3709
346 | 40.6679
347 | 42.04
348 | 40.3096
349 | 39.0595
350 | 39.3075
351 | 36.9816
352 | 37.7342
353 | 37.3041
354 | 37.3263
355 | 38.5637
356 | 38.7484
357 | 38.0262
358 | 38.9984
359 | 39.6018
360 | 38.4728
361 | 38.052
362 | 38.4794
363 | 38.8273
364 | 39.5459
365 | 40.6244
366 | 40.0555
367 | 39.2397
368 | 37.1326
369 | 35.853
370 | 37.4418
371 | 38.0992
372 | 35.0825
373 | 37.1102
374 | 37.9862
375 | 35.637
376 | 32.2712
377 | 38.1475
378 | 38.414
379 | 37.0783
380 | 35.2967
381 | 35.7818
382 | 35.4326
383 | 34.2782
384 | 33.6256
385 | 37.0637
386 | 36.8516
387 | 35.6412
388 | 36.7006
389 | 36.4949
390 | 34.9933
391 | 35.3725
392 | 32.3473
393 | 34.7535
394 | 33.5277
395 | 29.9883
396 | 30.451
397 | 36.018
398 | 36.3317
399 | 35.5749
400 | 33.8669
401 | 34.2081
402 | 34.0958
403 | 34.4364
404 | 33.8566
405 | 33.4619
406 | 33.1421
407 | 35.5709
408 | 34.4576
409 | 35.0298
410 | 35.7971
411 | 35.8454
412 | 33.2776
413 | 33.2287
414 | 34.5336
415 | 34.609
416 | 33.2437
417 | 33.1944
418 | 36.0997
419 | 34.5501
420 | 33.1761
421 | 32.2568
422 | 32.0528
423 | 31.1317
424 | 32.1997
425 | 35.5162
426 | 35.5954
427 | 33.9321
428 | 34.4505
429 | 34.6147
430 | 36.0937
431 | 35.2983
432 | 32.2527
433 | 30.6352
434 | 35.1633
435 | 35.1885
436 | 35.8407
437 | 37.0694
438 | 36.1116
439 | 35.9568
440 | 37.2259
441 | 36.4809
442 | 34.5781
443 | 34.8103
444 | 35.2039
445 | 33.865
446 | 34.5072
447 | 35.7636
448 | 34.8379
449 | 36.2225
450 | 33.8855
451 | 32.4658
452 | 32.6308
453 | 30.7671
454 | 33.4314
455 | 33.7775
456 | 33.006
457 | 33.6858
458 | 30.9665
459 | 29.6293
460 | 28.4708
461 | 29.4081
462 | 32.0727
463 | 30.8165
464 | 29.8783
465 | 31.3902
466 | 29.8237
467 | 27.0035
468 | 31.1873
469 | 31.3814
470 | 31.6787
471 | 30.2907
472 | 32.4128
473 | 30.7313
474 | 30.7652
475 | 31.8573
476 | 35.1422
477 | 33.3786
478 | 33.5411
479 | 33.7522
480 | 32.8579
481 | 31.9413
482 | 33.3467
483 | 31.4804
484 | 33.0281
485 | 33.4599
486 | 34.1662
487 | 34.8405
488 | 33.7475
489 | 33.3182
490 | 33.7164
491 | 36.6476
492 | 37.2097
493 | 36.1031
494 | 34.4895
495 | 35.774
496 | 32.7223
497 | 35.5184
498 | 35.9115
499 | 34.9579
500 | 33.7772
501 | 34.4858
502 | 35.0097
503 | 36.0593
504 | 36.3025
505 | 34.3176
506 | 37.2558
507 | 37.8008
508 | 36.2152
509 | 36.1645
510 | 36.5575
511 | 33.5599
512 | 37.4198
513 | 37.3032
514 | 35.9417
515 | 33.6486
516 | 38.3764
517 | 39.4922
518 | 38.3194
519 | 38.3447
520 | 36.2504
521 | 36.4837
522 | 35.3725
523 | 35.5707
524 | 38.6758
525 | 39.5998
526 | 37.3648
527 | 38.5875
528 | 37.7898
529 | 36.7706
530 | 38.4388
531 | 39.5444
532 | 39.9254
533 | 39.8722
534 | 39.6735
535 | 38.9845
536 | 36.4747
537 | 37.8154
538 | 40.5934
539 | 41.5237
540 | 41.4314
541 | 40.7738
542 | 41.6446
543 | 41.7241
544 | 40.9466
545 | 38.5384
546 | 39.125
547 | 39.8001
548 | 41.0453
549 | 41.1302
550 | 40.995
551 | 41.712
552 | 40.6143
553 | 38.3874
554 | 42.4253
555 | 39.5867
556 | 38.5565
557 | 41.022
558 | 41.0252
559 | 37.4918
560 | 40.2042
561 | 40.4304
562 | 39.7743
563 | 38.2557
564 | 37.7169
565 | 30.7717
566 | 30.5197
567 | 24.7732
568 | 30.1973
569 | 36.4624
570 | 37.9164
571 | 36.3942
572 | 39.2365
573 | 40.9476
574 | 43.4031
575 | 43.7253
576 | 43.7717
577 | 42.7266
578 | 42.6053
579 | 44.7008
580 | 44.7545
581 | 45.0092
582 | 44.4103
583 | 42.4791
584 | 45.4343
585 | 47.3197
586 | 48.5604
587 | 46.09
588 | 46.503
589 | 48.0381
590 | 48.3804
591 | 46.624
592 | 46.4433
593 | 46.8804
594 | 48.6067
595 | 47.5807
596 | 48.4588
597 | 47.5101
598 | 47.6369
599 | 49.1082
600 | 48.9128
601 | 48.4089
602 | 48.1832
603 | 48.5474
604 | 46.4215
605 | 47.8066
606 | 49.6178
607 | 50.2946
608 | 47.6645
609 | 47.5496
610 | 46.5033
611 | 47.1275
612 | 47.3073
613 | 49.312
614 | 50.737
615 | 51.5281
616 | 50.3658
617 | 50.4767
618 | 49.9824
619 | 47.8336
620 | 49.3912
621 | 50.4383
622 | 51.8536
623 | 51.2188
624 | 49.5274
625 | 49.768
626 | 50.1084
627 | 50.8103
628 | 49.8098
629 | 53.0124
630 | 52.9537
631 | 53.2432
632 | 50.826
633 | 52.3814
634 | 52.8197
635 | 52.3693
636 | 52.3799
637 | 51.9992
638 | 50.47
639 | 50.8772
640 | 51.8529
641 | 52.7937
642 | 51.4056
643 | 49.8734
644 | 49.4324
645 | 46.4286
646 | 47.1646
647 | 49.241
648 | 46.8515
649 | 48.274
650 | 47.5343
651 | 47.2824
652 | 44.2259
653 | 43.6437
654 | 43.0161
655 | 42.0041
656 | 40.2786
657 | 35.6209
658 | 31.8717
659 | 25.278
660 | 27.3987
661 | 32.5016
662 | 37.0159
663 | 40.7361
664 | 44.6287
665 | 48.0113
666 | 46.9881
667 | 45.1428
668 | 48.9912
669 | 49.2108
670 | 48.8164
671 | 48.6322
672 | 50.4931
673 | 50.5518
674 | 50.5842
675 | 52.5123
676 | 53.1982
677 | 51.9879
678 | 53.36
679 | 52.774
680 | 51.2504
681 | 51.801
682 | 52.38
683 | 53.4403
684 | 53.7656
685 | 53.5847
686 | 54.5354
687 | 55.2622
688 | 55.9582
689 | 54.5002
690 | 54.1962
691 | 52.0581
692 | 52.5267
693 | 55.9131
694 | 54.4945
695 | 52.3559
696 | 49.684
697 | 50.445
698 | 48.5547
699 | 49.1922
700 | 49.2781
701 | 48.7086
702 | 50.0141
703 | 50.7488
704 | 50.0006
705 | 50.1101
706 | 47.7746
707 | 47.9455
708 | 48.5486
709 | 50.5158
710 | 50.5779
711 | 48.6203
712 | 44.0479
713 | 47.614
714 | 46.5137
715 | 47.3522
716 | 45.8885
717 | 43.0825
718 | 42.6758
719 | 43.2923
720 | 45.4734
721 | 44.9786
722 | 41.2913
723 | 42.4143
724 | 41.8219
725 | 41.2714
726 | 42.0448
727 | 44.0417
728 | 44.3091
729 | 45.04
730 | 45.4641
731 | 44.683
732 | 44.8709
733 | 45.381
734 | 46.5444
735 | 48.0177
736 | 50.947
737 | 50.2634
738 | 50.6456
739 | 52.5104
740 | 53.995
741 | 55.6379
742 | 53.6984
743 | 55.7834
744 | 57.0509
745 | 56.8669
746 | 55.9841
747 | 55.9788
748 | 55.7679
749 | 55.2324
750 | 55.3766
751 | 52.6883
752 | 51.7943
753 | 49.1242
754 | 49.7186
755 | 49.124
756 | 48.7711
757 | 47.1256
758 | 48.6089
759 | 50.0731
760 | 51.8363
761 | 52.6969
762 | 50.32
763 | 49.349
764 | 52.6686
765 | 52.2367
766 | 54.6345
767 | 54.4584
768 | 53.9733
769 | 54.535
770 | 53.6531
771 | 56.5826
772 | 55.6182
773 | 52.6625
774 | 53.8556
775 | 53.5581
776 | 53.5853
777 | 50.7314
778 | 53.7442
779 | 53.9832
780 | 53.209
781 | 52.0252
782 | 50.9224
783 | 53.0054
784 | 52.0097
785 | 54.524
786 | 55.6799
787 | 53.9391
788 | 51.7268
789 | 48.4412
790 | 48.9866
791 | 50.2292
792 | 51.1888
793 | 50.5063
794 | 49.701
795 | 49.9187
796 | 51.9765
797 | 52.7015
798 | 51.1503
799 | 48.0233
800 | 48.5696
801 | 49.2189
802 | 50.0107
803 | 49.721
804 | 49.4931
805 | 49.988
806 | 48.5963
807 | 48.1661
808 | 48.139
809 | 49.5162
810 | 49.399
811 | 50.0031
812 | 48.8327
813 | 48.7244
814 | 49.0157
815 | 49.592
816 | 50.7621
817 | 51.2778
818 | 50.9627
819 | 50.2086
820 | 52.2418
821 | 53.509
822 | 54.4886
823 | 53.6653
824 | 50.2492
825 | 52.1624
826 | 51.6285
827 | 52.6303
828 | 54.5448
829 | 55.2432
830 | 53.6569
831 | 53.6603
832 | 55.2722
833 | 55.052
834 | 57.0652
835 | 56.4982
836 | 56.3294
837 | 56.9272
838 | 57.2137
839 | 55.6355
840 | 51.8998
841 | 51.603
842 | 52.8759
843 | 51.5456
844 | 47.6596
845 | 45.0091
846 | 44.5817
847 | 46.8212
848 | 45.5216
849 | 43.7177
850 | 42.6476
851 | 44.3076
852 | 42.3818
853 | 40.9742
854 | 43.2703
855 | 44.5062
856 | 46.4587
857 | 47.0637
858 | 46.3993
859 | 44.8168
860 | 45.3257
861 | 46.3084
862 | 44.2096
863 | 46.6021
864 | 50.0323
865 | 49.2653
866 | 46.0537
867 | 48.622
868 | 48.1305
869 | 47.7902
870 | 49.6452
871 | 50.6761
872 | 52.7756
873 | 52.2231
874 | 50.0634
875 | 49.6763
876 | 50.9972
877 | 53.1182
878 | 53.2562
879 | 51.4314
880 | 54.0432
881 | 54.9848
882 | 52.4829
883 | 53.0655
884 | 53.4028
885 | 54.3873
886 | 52.9591
887 | 49.657
888 | 47.9491
889 | 44.332
890 | 40.274
891 | 39.2734
892 | 36.5612
893 | 36.7683
894 | 30.1012
895 | 32.9529
896 | 35.8979
897 | 36.5047
898 | 41.2292
899 | 44.3987
900 | 42.5772
901 | 44.1747
902 | 45.0142
903 | 44.7445
904 | 45.7708
905 | 46.591
906 | 46.2759
907 | 48.4967
908 | 49.2471
909 | 49.1756
910 | 50.2286
911 | 50.3773
912 | 46.1205
913 | 44.6663
914 | 46.7966
915 | 46.6306
916 | 48.0535
917 | 49.0643
918 | 49.9145
919 | 47.6023
920 | 45.4352
921 | 47.6229
922 | 47.3781
923 | 48.5032
924 | 47.517
925 | 50.9358
926 | 51.7033
927 | 50.3429
928 | 50.5718
929 | 49.9059
930 | 50.3126
931 | 51.1599
932 | 51.6271
933 | 51.2524
934 | 53.4615
935 | 53.5596
936 | 53.2732
937 | 55.7066
938 | 56.9057
939 | 55.8098
940 | 56.6811
941 | 57.0906
942 | 57.2711
943 | 57.9441
944 | 57.4545
945 | 57.1827
946 | 59.0477
947 | 58.1313
948 | 60.2204
949 | 60.6395
950 | 58.3732
951 | 59.4135
952 | 60.6045
953 | 59.1073
954 | 59.0933
955 | 58.7162
956 | 60.0326
957 | 61.064
958 | 57.9195
959 | 60.6601
960 | 61.7531
961 | 60.9421
962 | 59.9622
963 | 61.7208
964 | 58.9915
965 | 57.8335
966 | 59.9422
967 | 59.2781
968 | 57.9567
969 | 59.6782
970 | 59.3102
971 | 57.9579
972 | 58.7343
973 | 55.1891
974 | 57.1048
975 | 57.1445
976 | 55.8752
977 | 52.3523
978 | 55.2263
979 | 54.5474
980 | 51.3297
981 | 53.4414
982 | 52.1474
983 | 53.8211
984 | 53.4316
985 | 53.2646
986 | 50.7735
987 | 50.5368
988 | 50.4328
989 | 51.2776
990 | 52.8464
991 | 53.6827
992 | 47.4518
993 | 50.9413
994 | 53.5893
995 | 54.8504
996 | 55.8237
997 | 57.125
998 | 60.0076
999 | 61.237
1000 | 60.1694
1001 | 60.011
1002 | 60.9193
1003 | 58.874
1004 | 61.7701
1005 | 62.4629
1006 | 60.7952
1007 | 60.1925
1008 | 63.01
1009 | 62.4734
1010 | 61.8917
1011 | 61.3013
1012 | 59.9419
1013 | 61.1226
1014 | 61.8339
1015 | 61.589
1016 | 59.461
1017 | 63.2353
1018 | 63.3186
1019 | 60.3142
1020 | 60.517
1021 | 58.8012
1022 | 56.5694
1023 | 56.3636
1024 | 58.3002
1025 | 58.0307
1026 | 60.9716
1027 | 60.9156
1028 | 58.053
1029 | 58.285
1030 | 59.4597
1031 | 60.0554
1032 | 59.8174
1033 | 57.8921
1034 | 60.0529
1035 | 61.6554
1036 | 59.6447
1037 | 60.3066
1038 | 61.9238
1039 | 62.2967
1040 | 59.7035
1041 | 60.53
1042 | 60.2465
1043 | 59.7782
1044 | 59.0535
1045 | 60.5733
1046 | 61.703
1047 | 61.4769
1048 | 60.4688
1049 | 59.5592
1050 | 57.2889
1051 | 62.1405
1052 | 61.6889
1053 | 59.7261
1054 | 59.5887
1055 | 55.9183
1056 | 55.7757
1057 | 55.3279
1058 | 53.6663
1059 | 52.8589
1060 | 53.1213
1061 | 52.6821
1062 | 53.3651
1063 | 53.3341
1064 | 54.849
1065 | 54.5641
1066 | 52.4363
1067 | 53.4874
1068 | 55.0185
1069 | 55.7063
1070 | 56.2387
1071 | 53.4291
1072 | 56.4029
1073 | 54.2454
1074 | 53.4412
1075 | 51.9459
1076 | 50.1805
1077 | 47.2244
1078 | 48.0317
1079 | 48.3632
1080 | 48.5686
1081 | 46.7691
1082 | 46.5272
1083 | 45.7143
1084 | 44.1694
1085 | 43.1005
1086 | 41.6018
1087 | 44.2231
1088 | 45.4813
1089 | 43.5513
1090 | 42.8024
1091 | 43.4353
1092 | 44.9158
1093 | 46.1047
1094 | 47.5024
1095 | 47.1851
1096 | 45.204
1097 | 47.8959
1098 | 50.0446
1099 | 51.8406
1100 | 53.427
1101 | 54.7654
1102 | 55.2929
1103 | 55.5663
1104 | 56.1895
1105 | 58.1953
1106 | 58.1977
1107 | 56.6563
1108 | 57.0638
1109 | 57.4163
1110 | 58.4726
1111 | 59.4379
1112 | 58.6407
1113 | 58.3228
1114 | 58.5384
1115 | 57.7216
1116 | 57.3636
1117 | 55.5455
1118 | 53.6471
1119 | 52.3523
1120 | 49.5033
1121 | 50.0769
1122 | 50.4532
1123 | 48.9279
1124 | 50.3909
1125 | 47.9869
1126 | 44.3421
1127 | 48.5604
1128 | 47.7024
1129 | 45.8134
1130 | 42.9893
1131 | 46.6554
1132 | 47.7529
1133 | 45.1016
1134 | 44.7341
1135 | 45.7308
1136 | 46.3958
1137 | 46.7981
1138 | 45.6062
1139 | 43.7259
1140 | 45.6823
1141 | 46.5908
1142 | 43.0136
1143 | 44.8458
1144 | 45.7593
1145 | 47.5371
1146 | 46.2601
1147 | 45.2981
1148 | 44.1983
1149 | 49.1867
1150 | 50.1149
1151 | 48.4439
1152 | 48.445
1153 | 48.9303
1154 | 48.3097
1155 | 50.1121
1156 | 51.0529
1157 | 48.1284
1158 | 50.3727
1159 | 50.3491
1160 | 51.7219
1161 | 52.7939
1162 | 51.3895
1163 | 51.8978
1164 | 53.1362
1165 | 54.8572
1166 | 55.0491
1167 | 53.9753
1168 | 56.5768
1169 | 58.001
1170 | 55.56
1171 | 55.4392
1172 | 58.3036
1173 | 55.9243
1174 | 56.2643
1175 | 54.8969
1176 | 54.4116
1177 | 54.8302
1178 | 56.4999
1179 | 56.53
1180 | 56.5726
1181 | 57.4713
1182 | 57.3757
1183 | 56.237
1184 | 55.0425
1185 | 55.771
1186 | 55.2628
1187 | 56.598
1188 | 54.1345
1189 | 56.0056
1190 | 55.4372
1191 | 54.4981
1192 | 54.2721
1193 | 52.0715
1194 | 52.259
1195 | 54.0132
1196 | 54.2823
1197 | 54.9853
1198 | 54.7001
1199 | 52.2861
1200 | 51.7954
1201 | 51.3324
1202 | 53.5837
1203 | 52.2995
1204 | 52.5844
1205 | 52.6953
1206 | 53.1077
1207 | 52.2627
1208 | 53.0461
1209 | 53.0974
1210 | 52.7525
1211 | 54.7065
1212 | 53.6318
1213 | 55.5567
1214 | 54.1063
1215 | 53.7245
1216 | 51.9195
1217 | 50.7164
1218 | 51.1312
1219 | 51.287
1220 | 50.5279
1221 | 48.8962
1222 | 48.7605
1223 | 47.0045
1224 | 45.1866
1225 | 40.0692
1226 | 36.6187
1227 | 34.2821
1228 | 31.5522
1229 | 35.3604
1230 | 38.7609
1231 | 40.9038
1232 | 44.4911
1233 | 46.3369
1234 | 47.6118
1235 | 49.1094
1236 | 49.721
1237 | 51.1422
1238 | 51.4616
1239 | 50.5358
1240 | 50.7049
1241 | 52.2705
1242 | 51.7314
1243 | 50.7987
1244 | 49.7064
1245 | 49.4773
1246 | 49.9566
1247 | 52.0328
1248 | 51.0546
1249 | 51.8681
1250 | 52.6358
1251 | 50.6251
1252 | 50.2972
1253 | 50.5659
1254 | 51.1737
1255 | 52.4135
1256 | 49.8538
1257 | 50.4871
1258 | 51.8885
1259 | 49.9449
1260 | 51.947
1261 | 51.5736
1262 | 53.2103
1263 | 53.8462
1264 | 53.9546
1265 | 55.6428
1266 | 54.9298
1267 | 57.0229
1268 | 55.7137
1269 | 56.9479
1270 | 59.2897
1271 | 59.7406
1272 | 59.6514
1273 | 60.544
1274 | 61.5524
1275 | 62.3801
1276 | 61.772
1277 | 61.5667
1278 | 62.0177
1279 | 62.3596
1280 | 63.7356
1281 | 63.2671
1282 | 62.1272
1283 | 62.6218
1284 | 61.0259
1285 | 61.4778
1286 | 61.6587
1287 | 60.5593
1288 | 61.3155
1289 | 60.8187
1290 | 60.4115
1291 | 58.2475
1292 | 57.0157
1293 | 56.4591
1294 | 59.002
1295 | 54.9848
1296 | 56.2504
1297 | 57.8696
1298 | 55.4129
1299 | 53.8434
1300 | 53.0067
1301 | 54.857
1302 | 54.4912
1303 | 53.9285
1304 | 56.0296
1305 | 54.8522
1306 | 52.1628
1307 | 52.3296
1308 | 53.7361
1309 | 51.2882
1310 | 48.4085
1311 | 46.4978
1312 | 44.3586
1313 | 42.5933
1314 | 41.1077
1315 | 41.3405
1316 | 42.3913
1317 | 43.1809
1318 | 44.3097
1319 | 46.1035
1320 | 45.8086
1321 | 45.7536
1322 | 45.4496
1323 | 43.3668
1324 | 48.1771
1325 | 48.8843
1326 | 49.0116
1327 | 49.0055
1328 | 49.826
1329 | 48.597
1330 | 48.6678
1331 | 49.699
1332 | 49.0566
1333 | 49.9648
1334 | 49.0889
1335 | 51.6612
1336 | 50.9244
1337 | 51.6663
1338 | 53.3144
1339 | 51.7199
1340 | 53.7407
1341 | 53.7416
1342 | 53.1687
1343 | 52.6599
1344 | 51.4379
1345 | 53.9459
1346 | 50.8547
1347 | 52.1275
1348 | 51.0895
1349 | 54.6114
1350 | 54.5297
1351 | 54.8484
1352 | 55.5127
1353 | 55.0708
1354 | 55.0654
1355 | 55.991
1356 | 54.0269
1357 | 50.7423
1358 | 52.7265
1359 | 50.9705
1360 | 50.6189
1361 | 51.1941
1362 | 51.2894
1363 | 53.3611
1364 | 56.7636
1365 | 56.8006
1366 | 58.224
1367 | 56.9009
1368 | 58.0394
1369 | 58.1203
1370 | 59.9188
1371 | 59.0726
1372 | 59.4897
1373 | 59.0268
1374 | 58.8512
1375 | 60.4362
1376 | 61.5565
1377 | 61.2657
1378 | 60.452
1379 | 61.0334
1380 | 62.7714
1381 | 59.7599
1382 | 63.1555
1383 | 63.986
1384 | 63.531
1385 | 62.532
1386 | 62.996
1387 | 62.3971
1388 | 64.6836
1389 | 62.5268
1390 | 60.3616
1391 | 61.3562
1392 | 60.8754
1393 | 60.0759
1394 | 59.9284
1395 | 59.6989
1396 | 57.9027
1397 | 60.1945
1398 | 61.8432
1399 | 62.824
1400 | 62.312
1401 | 62.2983
1402 | 60.7285
1403 | 60.2117
1404 | 62.6374
1405 | 65.1745
1406 | 64.1847
1407 | 64.7982
1408 | 65.7688
1409 | 64.9923
1410 | 63.9617
1411 | 64.088
1412 | 64.7518
1413 | 64.1743
1414 | 63.6518
1415 | 65.8144
1416 | 67.1172
1417 | 66.7275
1418 | 65.1203
1419 | 64.4657
1420 | 65.9728
1421 | 65.2589
1422 | 64.9168
1423 | 64.8711
1424 | 63.2176
1425 | 66.1996
1426 | 66.1165
1427 | 65.1737
1428 | 65.7865
1429 | 64.4713
1430 | 65.9785
1431 | 65.6981
1432 | 63.6086
1433 | 64.631
1434 | 65.9691
1435 | 65.9862
1436 | 64.493
1437 | 65.1919
1438 | 64.5938
1439 | 63.8683
1440 | 65.5086
1441 | 65.8678
1442 | 64.5151
1443 | 62.7478
1444 | 64.4702
1445 | 63.2532
1446 | 60.6528
1447 | 61.813
1448 | 64.1735
1449 | 60.5594
1450 | 60.9186
1451 | 61.1236
1452 | 61.3551
1453 | 60.5509
1454 | 59.7976
1455 | 59.4289
1456 | 60.1741
1457 | 61.6633
1458 | 58.6156
1459 | 60.439
1460 | 62.954
1461 | 62.0807
1462 | 61.063
1463 | 61.5432
1464 | 60.9064
1465 | 60.1337
1466 | 59.736
1467 | 58.2017
1468 | 58.2018
1469 | 55.9888
1470 | 54.0963
1471 | 56.4569
1472 | 56.2842
1473 | 54.7819
1474 | 56.2095
1475 | 54.2877
1476 | 53.5673
1477 | 52.1507
1478 | 50.3464
1479 | 50.5856
1480 | 52.6335
1481 | 51.4969
1482 | 49.84
1483 | 50.2664
1484 | 48.4643
1485 | 48.8571
1486 | 47.736
1487 | 45.6264
1488 | 43.7817
1489 | 43.3508
1490 | 44.2487
1491 | 43.8093
1492 | 46.1784
1493 | 45.1972
1494 | 46.8503
1495 | 47.3017
1496 | 48.1208
1497 | 48.8898
1498 | 50.2492
1499 | 49.8282
1500 | 49.6116
1501 | 48.2488
1502 | 47.9138
1503 | 47.1489
1504 | 47.8768
1505 | 48.8955
1506 | 49.8907
1507 | 52.9204
1508 | 53.7029
1509 | 54.1819
1510 | 56.17
1511 | 54.4344
1512 | 54.9824
1513 | 54.4239
1514 | 56.4388
1515 | 56.7146
1516 | 58.7396
1517 | 59.4724
1518 | 56.9398
1519 | 58.5832
1520 | 60.0655
1521 | 58.2607
1522 | 60.2176
1523 | 59.2906
1524 | 62.2577
1525 | 63.2747
1526 | 62.9717
1527 | 60.9652
1528 | 60.4836
1529 | 62.9389
1530 | 64.014
1531 | 65.1605
1532 | 64.5327
1533 | 63.5032
1534 | 64.9422
1535 | 64.3777
1536 | 63.9522
1537 | 66.207
1538 | 65.8552
1539 | 66.0979
1540 | 65.8282
1541 | 65.0015
1542 | 63.6694
1543 | 63.6623
1544 | 62.5995
1545 | 64.6026
1546 | 64.5972
1547 | 64.0293
1548 | 61.922
1549 | 57.0327
1550 | 60.6116
1551 | 59.7456
1552 | 58.0982
1553 | 56.4454
1554 | 56.1178
1555 | 55.4082
1556 | 54.4306
1557 | 55.6084
1558 | 54.771
1559 | 56.3689
1560 | 54.0112
1561 | 55.2298
1562 | 56.127
1563 | 55.3268
1564 | 56.2128
1565 | 58.2972
1566 | 58.2571
1567 | 57.5267
1568 | 57.9844
1569 | 58.8179
1570 | 56.3496
1571 | 56.3249
1572 | 57.5368
1573 | 59.4143
1574 | 60.5418
1575 | 57.4268
1576 | 57.6815
1577 | 57.0268
1578 | 58.1464
1579 | 58.3728
1580 | 59.1401
1581 | 58.366
1582 | 55.5768
1583 | 52.5257
1584 | 54.1863
1585 | 55.7963
1586 | 56.9582
1587 | 60.51
1588 | 61.1871
1589 | 57.2641
1590 | 60.1977
1591 | 59.7886
1592 | 58.1118
1593 | 58.4264
1594 | 59.9878
1595 | 59.461
1596 | 57.8661
1597 | 56.0246
1598 | 55.327
1599 | 56.8986
1600 | 56.1423
1601 | 52.8901
1602 | 54.1802
1603 | 53.9195
1604 | 55.1013
1605 | 55.9154
1606 | 55.6306
1607 | 57.4585
1608 | 55.8618
1609 | 53.8771
1610 | 55.1936
1611 | 53.6258
1612 | 56.499
1613 | 56.6799
1614 | 55.5421
1615 | 55.1042
1616 | 56.1363
1617 | 55.2157
1618 | 57.6589
1619 | 57.7266
1620 | 58.2238
1621 | 59.7477
1622 | 57.9265
1623 | 57.4873
1624 | 61.3767
1625 | 61.9116
1626 | 60.1911
1627 | 61.1304
1628 | 63.0905
1629 | 62.3154
1630 | 62.3893
1631 | 61.1679
1632 | 62.0868
1633 | 63.0754
1634 | 61.0751
1635 | 61.5863
1636 | 61.7524
1637 | 60.8997
1638 | 59.3517
1639 | 62.1771
1640 | 63.293
1641 | 63.6863
1642 | 63.3069
1643 | 62.3257
1644 | 61.7734
1645 | 60.9201
1646 | 61.9185
1647 | 62.8526
1648 | 63.0477
1649 | 63.3048
1650 | 65.4485
1651 | 65.528
1652 | 65.7989
1653 | 63.9629
1654 | 62.4732
1655 | 63.8022
1656 | 65.6151
1657 | 66.6344
1658 | 65.6393
1659 | 66.6955
1660 | 65.3211
1661 | 63.1518
1662 | 66.1991
1663 | 66.9572
1664 | 66.3378
1665 | 65.2709
1666 | 64.058
1667 | 65.0558
1668 | 63.6815
1669 | 62.3219
1670 | 63.4042
1671 | 63.6532
1672 | 65.3067
1673 | 64.1571
1674 | 64.1677
1675 | 64.9752
1676 | 65.2926
1677 | 64.2309
1678 | 63.8281
1679 | 63.1414
1680 | 64.5274
1681 | 62.1933
1682 | 64.2007
1683 | 65.798
1684 | 64.5247
1685 | 62.6641
1686 | 62.6665
1687 | 62.1878
1688 | 61.6355
1689 | 58.157
1690 | 59.9681
1691 | 61.223
1692 | 59.2588
1693 | 56.9424
1694 | 57.8996
1695 | 57.432
1696 | 58.6768
1697 | 58.3215
1698 | 58.1694
1699 | 57.1097
1700 | 56.3505
1701 | 56.5702
1702 | 57.2342
1703 | 55.8951
1704 | 53.8689
1705 | 53.438
1706 | 53.2171
1707 | 53.0868
1708 | 54.2906
1709 | 54.5806
1710 | 54.0085
1711 | 55.2423
1712 | 54.5674
1713 | 55.5045
1714 | 55.2771
1715 | 55.1434
1716 | 53.4832
1717 | 53.2806
1718 | 53.8315
1719 | 54.0074
1720 | 54.4775
1721 | 54.0437
1722 | 54.0212
1723 | 54.5211
1724 | 52.7028
1725 | 49.6994
1726 | 50.8032
1727 | 51.7162
1728 | 44.4872
1729 | 45.3293
1730 | 45.2692
1731 | 43.5573
1732 | 44.158
1733 | 46.0357
1734 | 44.4597
1735 | 46.1283
1736 | 46.8792
1737 | 46.1477
1738 | 47.7749
1739 | 48.3255
1740 | 45.4128
1741 | 47.7751
1742 | 49.8755
1743 | 50.8172
1744 | 51.9445
1745 | 49.9712
1746 | 51.9773
1747 | 50.5962
1748 | 51.5647
1749 | 55.1128
1750 | 55.1695
1751 | 53.1608
1752 | 55.1127
1753 | 55.3218
1754 | 52.1951
1755 | 55.2471
1756 | 55.8077
1757 | 55.5246
1758 | 54.7129
1759 | 56.9651
1760 | 54.5242
1761 | 56.0974
1762 | 55.9548
1763 | 53.3974
1764 | 52.4846
1765 | 53.8545
1766 | 54.9964
1767 | 55.6544
1768 | 54.067
1769 | 52.0031
1770 | 52.793
1771 | 53.2953
1772 | 53.8843
1773 | 52.3122
1774 | 51.8187
1775 | 52.3358
1776 | 51.0608
1777 | 51.6935
1778 | 50.9394
1779 | 51.1865
1780 | 50.6347
1781 | 49.8602
1782 | 51.3441
1783 | 53.2109
1784 | 52.7317
1785 | 51.2345
1786 | 51.8836
1787 | 52.9833
1788 | 55.2826
1789 | 56.5014
1790 | 56.6735
1791 | 56.6509
1792 | 55.8055
1793 | 56.2235
1794 | 56.6542
1795 | 56.2684
1796 | 54.8931
1797 | 54.4993
1798 | 56.3423
1799 | 56.918
1800 | 56.459
1801 | 55.9229
1802 | 59.3317
1803 | 56.4561
1804 | 58.3065
1805 | 59.7714
1806 | 57.3099
1807 | 59.0308
1808 | 58.0967
1809 | 56.7153
1810 | 59.2012
1811 | 60.2545
1812 | 60.7938
1813 | 60.3537
1814 | 58.1993
1815 | 58.5416
1816 | 59.928
1817 | 59.9711
1818 | 57.2414
1819 | 57.0761
1820 | 56.3906
1821 | 55.3929
1822 | 55.4466
1823 | 56.272
1824 | 56.1532
1825 | 56.1245
1826 | 57.3969
1827 | 57.7527
1828 | 58.1245
1829 | 58.4243
1830 | 56.0737
1831 | 57.3614
1832 | 57.3548
1833 | 57.9139
1834 | 57.9352
1835 | 56.5357
1836 | 55.3666
1837 | 58.2136
1838 | 57.0978
1839 | 56.0771
1840 | 54.9325
1841 | 54.585
1842 | 55.2348
1843 | 55.9032
1844 | 56.8624
1845 | 56.0529
1846 | 56.5768
1847 | 56.3744
1848 | 56.2298
1849 | 56.544
1850 | 54.1976
1851 | 54.8615
1852 | 55.7122
1853 | 55.7086
1854 | 54.8409
1855 | 58.5856
1856 | 58.5132
1857 | 57.4791
1858 | 59.5506
1859 | 59.61
1860 | 57.3693
1861 | 58.4936
1862 | 59.5834
1863 | 59.5829
1864 | 59.0701
1865 | 57.0797
1866 | 57.9609
1867 | 57.0032
1868 | 56.0091
1869 | 57.6138
1870 | 55.1329
1871 | 55.2474
1872 | 55.9696
1873 | 53.9143
1874 | 54.4446
1875 | 53.7483
1876 | 53.3885
1877 | 51.2453
1878 | 49.8779
1879 | 52.9602
1880 | 53.8841
1881 | 52.2955
1882 | 51.8507
1883 | 50.6102
1884 | 50.7017
1885 | 48.8563
1886 | 47.7524
1887 | 44.5328
1888 | 42.5381
1889 | 46.0274
1890 | 45.2233
1891 | 45.0789
1892 | 44.0388
1893 | 47.7766
1894 | 47.8814
1895 | 51.8261
1896 | 52.006
1897 | 51.1561
1898 | 51.5953
1899 | 50.54
1900 | 51.7575
1901 | 53.6542
1902 | 54.0575
1903 | 54.7203
1904 | 56.9402
1905 | 57.7285
1906 | 57.3418
1907 | 56.5355
1908 | 55.2828
1909 | 55.5987
1910 | 55.149
1911 | 53.0061
1912 | 51.8517
1913 | 53.4472
1914 | 54.1256
1915 | 51.8651
1916 | 49.7957
1917 | 52.6965
1918 | 53.2104
1919 | 52.8025
1920 | 52.1498
1921 | 51.5953
1922 | 52.1937
1923 | 54.0241
1924 | 54.988
1925 | 54.0799
1926 | 55.1901
1927 | 52.1041
1928 | 53.0951
1929 | 54.4078
1930 | 53.1772
1931 | 53.0691
1932 | 50.87
1933 | 46.8043
1934 | 40.4604
1935 | 45.0056
1936 | 44.2428
1937 | 45.1803
1938 | 48.0994
1939 | 51.9186
1940 | 55.1487
1941 | 54.49
1942 | 52.8263
1943 | 53.8674
1944 | 57.7933
1945 | 59.1012
1946 | 57.8495
1947 | 58.9372
1948 | 56.2832
1949 | 57.218
1950 | 58.6756
1951 | 58.3645
1952 | 60.4514
1953 | 59.5453
1954 | 58.316
1955 | 58.1439
1956 | 56.5747
1957 | 56.6584
1958 | 56.9066
1959 | 57.9465
1960 | 56.0395
1961 | 54.0655
1962 | 54.0939
1963 | 52.8984
1964 | 51.4628
1965 | 53.9559
1966 | 54.6011
1967 | 56.4681
1968 | 54.0668
1969 | 52.4608
1970 | 52.1971
1971 | 55.5951
1972 | 58.7208
1973 | 59.0509
1974 | 58.1423
1975 | 60.1418
1976 | 59.2443
1977 | 57.0605
1978 | 53.2208
1979 | 54.8918
1980 | 55.5815
1981 | 52.9975
1982 | 55.1721
1983 | 54.8165
1984 | 55.8993
1985 | 57.738
1986 | 57.5313
1987 | 58.4267
1988 | 60.256
1989 | 62.1702
1990 | 61.425
1991 | 61.7488
1992 | 63.0031
1993 | 62.8349
1994 | 62.8432
1995 | 61.6432
1996 | 59.5594
1997 | 59.9116
1998 | 61.6342
1999 | 62.8403
2000 | 61.0749
2001 | 60.0911
2002 | 58.3117
2003 | 57.2374
2004 | 60.169
2005 | 62.3884
2006 | 61.9229
2007 | 62.0805
2008 | 60.7957
2009 | 61.5435
2010 | 61.507
2011 | 61.637
2012 | 60.5781
2013 | 60.5081
2014 | 60.3179
2015 | 60.0355
2016 | 58.4432
2017 | 56.5272
2018 | 55.8026
2019 | 55.397
2020 | 57.5955
2021 | 58.1709
2022 | 56.3174
2023 | 56.3384
2024 | 55.9872
2025 | 52.7792
2026 | 54.1697
2027 | 55.1758
2028 | 55.5077
2029 | 56.7549
2030 | 56.1802
2031 | 55.9368
2032 | 55.3497
2033 | 56.1988
2034 | 57.1993
2035 | 56.643
2036 | 56.005
2037 | 53.7622
2038 | 53.1197
2039 | 51.4279
2040 | 48.9966
2041 | 46.4176
2042 | 50.6336
2043 | 49.0883
2044 | 49.9199
2045 | 50.3878
2046 | 49.7691
2047 | 49.9194
2048 | 49.1208
2049 | 49.4359
2050 | 47.1314
2051 | 49.1893
2052 | 47.7626
2053 | 44.5218
2054 | 40.2512
2055 | 41.3344
2056 | 42.1995
2057 | 38.198
2058 | 37.4133
2059 | 41.0036
2060 | 42.8325
2061 | 42.8073
2062 | 39.1107
2063 | 40.1478
2064 | 39.8292
2065 | 37.6924
2066 | 35.2899
2067 | 34.9589
2068 | 32.8641
2069 | 34.0581
2070 | 37.4173
2071 | 37.976
2072 | 37.2544
2073 | 37.613
2074 | 39.0083
2075 | 38.8525
2076 | 37.3907
2077 | 39.2518
2078 | 41.944
2079 | 43.5478
2080 | 45.7389
2081 | 46.423
2082 | 47.4118
2083 | 46.4812
2084 | 48.9112
2085 | 50.2061
2086 | 49.8295
2087 | 50.5975
2088 | 52.515
2089 | 52.1492
2090 | 52.5668
2091 | 51.9013
2092 | 50.1227
2093 | 50.8401
2094 | 50.0967
2095 | 49.0773
2096 | 49.7609
2097 | 50.16
2098 | 51.0903
2099 | 52.2974
2100 | 52.7062
2101 | 52.9277
2102 | 54.3975
2103 | 56.8187
2104 | 58.4821
2105 | 57.9333
2106 | 57.5311
2107 | 58.3997
2108 | 58.3071
2109 | 59.6882
2110 | 59.8885
2111 | 58.3278
2112 | 58.5952
2113 | 57.1504
2114 | 56.2313
2115 | 58.3734
2116 | 58.3419
2117 | 55.6138
2118 | 54.419
2119 | 53.3745
2120 | 54.1952
2121 | 53.0948
2122 | 49.9418
2123 | 50.947
2124 | 52.9161
2125 | 50.377
2126 | 50.8252
2127 | 53.0505
2128 | 55.2683
2129 | 56.7086
2130 | 55.5293
2131 | 55.9017
2132 | 58.0701
2133 | 58.4227
2134 | 58.7252
2135 | 60.8134
2136 | 60.1254
2137 | 58.4037
2138 | 57.5085
2139 | 57.436
2140 | 58.0799
2141 | 56.0138
2142 | 56.4933
2143 | 57.2479
2144 | 58.3603
2145 | 56.9961
2146 | 53.3619
2147 | 53.7437
2148 | 52.0872
2149 | 53.661
2150 | 52.469
2151 | 49.7614
2152 | 49.7511
2153 | 47.3226
2154 | 46.4493
2155 | 45.3853
2156 | 45.2316
2157 | 43.4106
2158 | 42.6133
2159 | 42.124
2160 | 39.4285
2161 | 39.0811
2162 | 39.677
2163 | 43.6871
2164 | 45.9445
2165 | 47.9318
2166 | 53.1169
2167 | 56.9337
2168 | 56.3005
2169 | 53.79
2170 | 56.1945
2171 | 56.3407
2172 | 53.5438
2173 | 50.5053
2174 | 51.2759
2175 | 53.4089
2176 | 52.5994
2177 | 51.2227
2178 | 51.8798
2179 | 50.755
2180 | 50.2796
2181 | 52.1629
2182 | 52.0393
2183 | 51.8794
2184 | 51.0633
2185 | 50.9432
2186 | 51.7901
2187 | 52.0895
2188 | 50.1872
2189 | 49.7545
2190 | 51.6684
2191 | 52.7414
2192 | 52.4266
2193 | 53.2536
2194 | 53.8354
2195 | 54.8
2196 | 54.644
2197 | 53.7331
2198 | 52.4933
2199 | 50.6121
2200 | 56.0633
2201 | 56.1453
2202 | 56.4576
2203 | 55.2981
2204 | 53.0717
2205 | 51.7886
2206 | 52.5512
2207 | 53.8769
2208 | 52.7633
2209 | 49.9314
2210 | 52.9558
2211 | 50.9812
2212 | 49.042
2213 | 47.6739
2214 | 46.2
2215 | 44.4215
2216 | 44.8473
2217 | 43.9597
2218 | 44.896
2219 | 45.8254
2220 | 46.9838
2221 | 47.1605
2222 | 45.6792
2223 | 46.9421
2224 | 48.8337
2225 | 47.5173
2226 | 47.2701
2227 | 48.6126
2228 | 47.9052
2229 | 48.214
2230 | 46.1837
2231 | 48.1882
2232 | 48.5346
2233 | 48.1305
2234 | 49.4182
2235 | 49.4113
2236 | 49.656
2237 | 49.5453
2238 | 48.1232
2239 | 46.3423
2240 | 48.0553
2241 | 47.7258
2242 | 48.0528
2243 | 48.6289
2244 | 46.9182
2245 | 48.4286
2246 | 47.5348
2247 | 48.4823
2248 | 47.1654
2249 | 45.6758
2250 | 46.6795
2251 | 48.1605
2252 | 49.2234
2253 | 47.9421
2254 | 47.0426
2255 | 49.0794
2256 | 51.7515
2257 | 47.4467
2258 | 49.0673
2259 | 50.3728
2260 | 48.6157
2261 | 45.1888
2262 | 46.1562
2263 | 47.1548
2264 | 46.6133
2265 | 45.1364
2266 | 47.2085
2267 | 47.3816
2268 | 48.7357
2269 | 48.6668
2270 | 50.154
2271 | 50.3987
2272 | 50.8862
2273 | 52.0982
2274 | 52.3742
2275 | 49.6663
2276 | 49.9947
2277 | 48.5591
2278 | 45.9013
2279 | 47.1356
2280 | 46.9321
2281 | 44.5399
2282 | 43.1365
2283 | 41.9943
2284 | 41.1521
2285 | 39.2175
2286 | 42.0209
2287 | 43.4945
2288 | 43.2745
2289 | 41.8969
2290 | 43.4931
2291 | 39.7407
2292 | 42.4835
2293 | 43.0819
2294 | 38.7479
2295 | 37.1838
2296 | 34.2498
2297 | 33.9772
2298 | 33.8495
2299 | 31.2312
2300 | 33.2253
2301 | 32.1126
2302 | 33.7976
2303 | 35.5247
2304 | 35.1017
2305 | 35.1238
2306 | 33.6054
2307 | 33.2381
2308 | 31.63
2309 | 33.6157
2310 | 35.016
2311 | 35.2577
2312 | 34.0129
2313 | 34.4577
2314 | 35.0904
2315 | 34.234
2316 | 33.1866
2317 | 32.2199
2318 | 30.6841
2319 | 32.4518
2320 | 32.9236
2321 | 33.9453
2322 | 33.9237
2323 | 35.5048
2324 | 35.6409
2325 | 35.3087
2326 | 35.3784
2327 | 34.5262
2328 | 35.2195
2329 | 38.2293
2330 | 39.6737
2331 | 39.965
2332 | 40.2824
2333 | 40.5089
2334 | 40.5104
2335 | 40.8708
2336 | 40.6179
2337 | 37.7688
2338 | 41.7692
2339 | 42.7837
2340 | 42.0403
2341 | 38.4397
2342 | 39.3057
2343 | 41.0849
2344 | 40.808
2345 | 41.8827
2346 | 40.5738
2347 | 40.6246
2348 | 46.248
2349 | 48.8897
2350 | 48.1139
2351 | 48.3949
2352 | 49.2523
2353 | 51.8901
2354 | 51.3406
2355 | 50.799
2356 | 52.1488
2357 | 52.6111
2358 | 52.0337
2359 | 52.0267
2360 | 55.3341
2361 | 56.3228
2362 | 55.4952
2363 | 54.0366
2364 | 55.8548
2365 | 56.0497
2366 | 55.3765
2367 | 54.8414
2368 | 54.4313
2369 | 54.7216
2370 | 52.6287
2371 | 53.8763
2372 | 57.9106
2373 | 54.9185
2374 | 54.9505
2375 | 52.8332
2376 | 55.3562
2377 | 54.9638
2378 | 51.8405
2379 | 54.1778
2380 | 54.2663
2381 | 56.8647
2382 | 56.4953
2383 | 56.6369
2384 | 56.8865
2385 | 56.7795
2386 | 59.3081
2387 | 59.3963
2388 | 56.0667
2389 | 59.8175
2390 | 61.0714
2391 | 60.3384
2392 | 60.94
2393 | 60.359
2394 | 59.7703
2395 | 61.8507
2396 | 60.0432
2397 | 59.3923
2398 | 60.1024
2399 | 60.2301
2400 | 60.2049
2401 | 61.1546
2402 | 62.2676
2403 | 62.2791
2404 | 61.2469
2405 | 61.2668
2406 | 60.3455
2407 | 60.8178
2408 | 61.845
2409 | 60.3626
2410 | 57.8486
2411 | 59.2378
2412 | 59.91
2413 | 58.9847
2414 | 57.8846
2415 | 57.192
2416 | 58.0094
2417 | 59.1021
2418 | 59.0385
2419 | 56.4564
2420 | 54.285
2421 | 54.8289
2422 | 53.8055
2423 | 54.3067
2424 | 52.8335
2425 | 51.9496
2426 | 50.0813
2427 | 47.3361
2428 | 49.2093
2429 | 49.5024
2430 | 46.0505
2431 | 45.7953
2432 | 46.5471
2433 | 47.0052
2434 | 46.8677
2435 | 43.8156
2436 | 44.8814
2437 | 43.8348
2438 | 46.4617
2439 | 47.6107
2440 | 47.8737
2441 | 49.0197
2442 | 51.5299
2443 | 51.9331
2444 | 52.7519
2445 | 53.3776
2446 | 54.2598
2447 | 52.1136
2448 | 51.5814
2449 | 53.3786
2450 | 52.4822
2451 | 51.3794
2452 | 52.6619
2453 | 51.3167
2454 | 51.1171
2455 | 49.1713
2456 | 51.3731
2457 | 51.1669
2458 | 48.3279
2459 | 50.0955
2460 | 49.477
2461 | 47.9937
2462 | 46.086
2463 | 45.0261
2464 | 42.452
2465 | 40.2228
2466 | 38.0354
2467 | 33.3133
2468 | 33.7983
2469 | 38.2198
2470 | 40.8539
2471 | 43.8883
2472 | 45.834
2473 | 45.6741
2474 | 46.7194
2475 | 45.9044
2476 | 46.5199
2477 | 49.5507
2478 | 49.9698
2479 | 47.5006
2480 | 49.0914
2481 | 48.4577
2482 | 47.1416
2483 | 47.4075
2484 | 47.8373
2485 | 43.2069
2486 | 42.6622
2487 | 42.3857
2488 | 40.4156
2489 | 40.1061
2490 | 40.8343
2491 | 44.3078
2492 | 43.8329
2493 | 46.889
2494 | 49.5874
2495 | 50.7304
2496 | 49.626
2497 | 50.1076
2498 | 50.4432
2499 | 52.7213
2500 | 54.4393
2501 | 53.7792
2502 | 51.8713
2503 | 52.6028
2504 | 54.7167
2505 | 53.9938
2506 | 53.7557
2507 | 53.3438
2508 | 55.6039
2509 | 53.3191
2510 | 54.2326
2511 | 54.3124
2512 | 53.7199
2513 | 52.9112
2514 | 52.5777
2515 | 54.3632
2516 | 53.9532
2517 | 51.6826
2518 | 54.1886
2519 | 52.3809
2520 | 50.8853
2521 | 50.427
2522 | 50.6098
2523 | 51.3108
2524 | 51.8228
2525 | 52.0467
2526 | 51.7545
2527 | 54.0414
2528 | 56.6854
2529 | 56.0839
2530 | 55.4727
2531 | 58.3926
2532 | 58.4174
2533 | 56.7741
2534 | 53.9836
2535 | 53.1314
2536 | 56.0044
2537 | 56.8144
2538 | 55.288
2539 | 55.4253
2540 | 53.3393
2541 | 53.9304
2542 | 56.6372
2543 | 58.5
2544 | 56.6712
2545 | 57.8119
2546 | 59.3161
2547 | 60.9228
2548 | 61.6137
2549 | 58.3508
2550 | 62.8627
2551 | 62.6113
2552 | 62.2706
2553 | 60.6617
2554 | 61.8656
2555 | 59.4096
2556 | 57.9748
2557 | 57.0448
2558 | 57.3127
2559 | 57.9706
2560 | 58.2172
2561 | 57.5298
2562 | 56.5497
2563 | 57.074
2564 | 54.1335
2565 | 57.0236
2566 | 56.437
2567 | 56.0344
2568 | 53.9135
2569 | 54.7423
2570 | 54.6858
2571 | 54.3642
2572 | 53.5216
2573 | 50.6136
2574 | 51.6129
2575 | 50.7763
2576 | 52.1334
2577 | 52.4333
2578 | 50.6032
2579 | 50.3825
2580 | 49.1904
2581 | 49.5448
2582 | 52.4412
2583 | 53.9111
2584 | 51.9654
2585 | 52.3265
2586 | 53.1628
2587 | 52.6213
2588 | 53.7514
2589 | 52.4271
2590 | 52.1164
2591 | 53.7506
2592 | 52.2663
2593 | 50.4365
2594 | 48.968
2595 | 48.9391
2596 | 48.6006
2597 | 45.8139
2598 | 49.3836
2599 | 49.4649
2600 | 51.0407
2601 | 53.9567
2602 | 54.6386
2603 | 53.0693
2604 | 54.0416
2605 | 53.2357
2606 | 54.1773
2607 | 55.228
2608 | 55.5899
2609 | 54.9303
2610 | 53.7365
2611 | 54.3239
2612 | 55.5255
2613 | 55.3895
2614 | 54.8958
2615 | 54.0586
2616 | 55.3675
2617 | 53.6726
2618 | 55.3387
2619 | 55.0798
2620 | 55.1573
2621 | 58.6507
2622 | 58.0426
2623 | 54.3769
2624 | 57.3388
2625 | 57.4337
2626 | 57.3065
2627 | 57.0755
2628 | 55.2481
2629 | 54.4481
2630 | 52.9473
2631 | 52.9945
2632 | 53.1482
2633 | 53.2268
2634 | 51.9364
2635 | 50.1209
2636 | 45.1184
2637 | 38.6387
2638 | 32.594
2639 | 41.3051
2640 | 45.7116
2641 | 46.767
2642 | 50.6403
2643 | 50.5013
2644 | 50.5099
2645 | 52.9623
2646 | 52.2705
2647 | 51.8082
2648 | 52.0519
2649 | 52.3504
2650 | 49.6762
2651 | 50.7955
2652 | 51.7781
2653 | 52.6981
2654 | 52.5475
2655 | 51.4044
2656 | 53.2914
2657 | 54.102
2658 | 51.3383
2659 | 49.0616
2660 | 53.1359
2661 | 53.8965
2662 | 53.734
2663 | 56.8007
2664 | 55.559
2665 | 53.5869
2666 | 52.4177
2667 | 52.6757
2668 | 50.5931
2669 | 50.2568
2670 | 49.8065
2671 | 50.7014
2672 | 51.9678
2673 | 48.8648
2674 | 48.7448
2675 | 48.376
2676 | 47.8897
2677 | 48.0618
2678 | 50.3101
2679 | 47.8319
2680 | 47.1755
2681 | 47.8413
2682 | 45.3949
2683 | 40.7156
2684 | 40.1367
2685 | 37.9689
2686 | 37.0973
2687 | 34.3353
2688 | 33.5638
2689 | 37.0787
2690 | 38.2749
2691 | 39.8278
2692 | 42.0464
2693 | 44.058
2694 | 43.3029
2695 | 42.6518
2696 | 39.649
2697 | 37.5578
2698 | 40.8096
2699 | 42.0525
2700 | 45.7353
2701 | 44.8497
2702 | 46.8047
2703 | 48.2165
2704 | 49.9746
2705 | 48.7066
2706 | 49.9039
2707 | 49.1292
2708 | 49.1642
2709 | 48.5628
2710 | 45.9089
2711 | 47.3541
2712 | 47.5758
2713 | 49.1349
2714 | 49.3569
2715 | 47.6912
2716 | 47.8318
2717 | 49.5781
2718 | 50.7313
2719 | 50.5555
2720 | 52.52
2721 | 49.7808
2722 | 51.5493
2723 | 54.2648
2724 | 54.0157
2725 | 54.4859
2726 | 57.928
2727 | 56.9669
2728 | 57.6756
2729 | 59.2379
2730 | 57.9804
2731 | 57.5413
2732 | 57.0743
2733 | 55.7778
2734 | 58.5539
2735 | 57.2196
2736 | 58.6249
2737 | 57.6553
2738 | 55.4188
2739 | 52.3758
2740 | 52.4867
2741 | 54.6681
2742 | 54.3182
2743 | 54.5241
2744 | 56.6289
2745 | 54.0798
2746 | 54.3253
2747 | 51.6617
2748 | 49.0332
2749 | 51.614
2750 | 49.6528
2751 | 44.0781
2752 | 45.7748
2753 | 45.3803
2754 | 41.6766
2755 | 40.9507
2756 | 41.5887
2757 | 43.7709
2758 | 43.4938
2759 | 43.5576
2760 | 45.2856
2761 | 44.2269
2762 | 41.1908
2763 | 43.444
2764 | 42.538
2765 | 41.8599
2766 | 42.3501
2767 | 41.8284
2768 | 40.4835
2769 | 43.1391
2770 | 45.671
2771 | 46.172
2772 | 44.9234
2773 | 47.4832
2774 | 48.727
2775 | 48.1557
2776 | 51.041
2777 | 51.7163
2778 | 51.4837
2779 | 52.7225
2780 | 51.8237
2781 | 51.0143
2782 | 50.3583
2783 | 48.397
2784 | 50.8679
2785 | 49.4807
2786 | 50.1779
2787 | 50.2292
2788 | 51.9383
2789 | 51.2029
2790 | 50.0921
2791 | 48.5583
2792 | 49.5532
2793 | 52.604
2794 | 51.2874
2795 | 52.6047
2796 | 51.5803
2797 | 51.8162
2798 | 52.6826
2799 | 52.8793
2800 | 51.7371
2801 | 50.3709
2802 | 50.6203
2803 | 50.4141
2804 | 51.7549
2805 | 51.3577
2806 | 48.8242
2807 | 48.7167
2808 | 48.0991
2809 | 51.8241
2810 | 52.2356
2811 | 53.3477
2812 | 53.5382
2813 | 56.3106
2814 | 56.5852
2815 | 57.6639
2816 | 56.267
2817 | 56.0328
2818 | 56.8087
2819 | 55.5929
2820 | 56.1391
2821 | 59.0929
2822 | 58.0375
2823 | 56.7476
2824 | 55.5185
2825 | 56.9617
2826 | 56.3548
2827 | 57.9641
2828 | 57.6201
2829 | 58.655
2830 | 59.1232
2831 | 59.2308
2832 | 59.1084
2833 | 60.504
2834 | 59.3535
2835 | 60.3752
2836 | 62.5223
2837 | 61.317
2838 | 58.599
2839 | 55.6646
2840 | 56.6671
2841 | 60.0875
2842 | 58.5375
2843 | 57.9104
2844 | 57.3151
2845 | 58.6122
2846 | 58.1962
2847 | 56.8826
2848 | 54.9836
2849 | 57.2386
2850 | 56.3855
2851 | 54.9908
2852 | 56.2956
2853 | 54.3064
2854 | 53.5684
2855 | 54.4942
2856 | 53.8292
2857 | 51.6599
2858 | 52.412
2859 | 54.5091
2860 | 55.1686
2861 | 55.4938
2862 | 55.7402
2863 | 52.8132
2864 | 53.9824
2865 | 54.3325
2866 | 53.1907
2867 | 51.1355
2868 | 52.5382
2869 | 51.1432
2870 | 50.1655
2871 | 49.6458
2872 | 49.4222
2873 | 49.9283
2874 | 47.8397
2875 | 50.9695
2876 | 52.0673
2877 | 51.0171
2878 | 52.662
2879 | 53.4669
2880 | 52.8899
2881 | 51.6248
2882 | 50.5235
2883 | 52.8708
2884 | 52.9097
2885 | 54.4951
2886 | 55.103
2887 | 54.8897
2888 | 54.8564
2889 | 53.8125
2890 | 52.2211
2891 | 52.8376
2892 | 52.0852
2893 | 52.9388
2894 | 54.9358
2895 | 55.3231
2896 | 53.9226
2897 | 50.0577
2898 | 56.1733
2899 | 56.2214
2900 | 52.2522
2901 | 52.8458
2902 | 55.9229
2903 | 55.2194
2904 | 53.6346
2905 | 54.6444
2906 | 56.6134
2907 | 57.122
2908 | 55.8336
2909 | 57.1735
2910 | 57.3719
2911 | 57.3893
2912 | 57.6002
2913 | 55.9062
2914 | 55.3088
2915 | 54.2043
2916 | 57.3505
2917 | 57.5211
2918 | 57.4743
2919 | 57.6126
2920 | 58.6755
2921 | 58.4845
2922 | 56.4473
2923 | 55.1723
2924 | 56.1842
2925 | 57.0039
2926 | 56.9483
2927 | 57.2019
2928 | 53.9564
2929 | 56.3618
2930 | 58.6042
2931 | 58.7576
2932 | 61.0878
2933 | 60.5137
2934 | 58.9266
2935 | 59.0097
2936 | 59.3003
2937 | 59.7157
2938 | 58.1047
2939 | 55.495
2940 | 58.0307
2941 | 59.6108
2942 | 57.9005
2943 | 53.6707
2944 | 53.8901
2945 | 55.1889
2946 | 56.7281
2947 | 55.7544
2948 | 55.6574
2949 | 54.085
2950 | 54.7353
2951 | 54.8553
2952 | 52.9271
2953 | 52.1541
2954 | 53.4863
2955 | 52.596
2956 | 52.1063
2957 | 49.936
2958 | 47.331
2959 | 46.7106
2960 | 44.3074
2961 | 43.6926
2962 | 44.8084
2963 | 42.6751
2964 | 42.5847
2965 | 42.5597
2966 | 39.7803
2967 | 39.2976
2968 | 40.9581
2969 | 40.9311
2970 | 39.6998
2971 | 41.3817
2972 | 46.7228
2973 | 47.7991
2974 | 48.3898
2975 | 48.1683
2976 | 51.1848
2977 | 52.5524
2978 | 56.4769
2979 | 55.6218
2980 | 56.4694
2981 | 56.494
2982 | 56.9294
2983 | 58.5206
2984 | 57.6143
2985 | 56.5353
2986 | 56.2898
2987 | 57.3359
2988 | 58.0283
2989 | 58.9188
2990 | 60.3925
2991 | 60.2837
2992 | 60.0797
2993 | 60.6697
2994 | 60.9126
2995 | 56.8426
2996 | 53.9525
2997 | 55.0833
2998 | 53.7031
2999 | 58.4849
3000 | 58.5907
3001 | 58.1346
3002 | 57.8531
3003 | 56.6812
3004 | 56.6251
3005 | 57.5325
3006 | 54.5509
3007 | 55.8963
3008 | 56.7501
3009 | 56.1411
3010 | 55.2347
3011 | 57.0132
3012 | 56.7985
3013 | 56.5837
3014 | 55.5912
3015 | 55.7272
3016 | 57.7171
3017 | 57.4396
3018 | 54.1382
3019 | 56.1435
3020 | 55.902
3021 | 56.6041
3022 | 55.5905
3023 | 57.0156
3024 | 57.9224
3025 | 57.993
3026 | 58.1355
3027 | 61.0172
3028 | 62.8532
3029 | 61.174
3030 | 60.8625
3031 | 57.7307
3032 | 58.291
3033 | 59.4188
3034 | 62.2886
3035 | 60.4086
3036 | 59.387
3037 | 60.0189
3038 | 59.6945
3039 | 59.6122
3040 | 57.4941
3041 | 54.5573
3042 | 58.4011
3043 | 59.8606
3044 | 59.7585
3045 | 60.7548
3046 | 57.6002
3047 | 56.0954
3048 | 56.82
3049 | 56.7745
3050 | 55.2766
3051 | 53.0881
3052 | 54.9266
3053 | 53.6974
3054 | 53.5039
3055 | 57.1989
3056 | 57.6574
3057 | 56.0244
3058 | 55.3126
3059 | 55.8429
3060 | 57.2635
3061 | 57.9743
3062 | 59.8914
3063 | 59.6893
3064 | 57.6223
3065 | 57.2373
3066 | 58.7578
3067 | 59.133
3068 | 59.414
3069 | 57.1574
3070 | 57.5877
3071 | 57.8965
3072 | 57.5579
3073 | 58.0276
3074 | 57.6316
3075 | 54.8502
3076 | 52.9977
3077 | 52.1317
3078 | 51.5914
3079 | 50.4041
3080 | 50.114
3081 | 51.0562
3082 | 51.213
3083 | 49.3418
3084 | 49.2673
3085 | 50.8977
3086 | 48.5348
3087 | 48.4554
3088 | 48.6597
3089 | 46.9939
3090 | 45.0014
3091 | 46.6338
3092 | 48.0026
3093 | 46.4839
3094 | 47.6438
3095 | 47.5775
3096 | 50.7825
3097 | 49.5848
3098 | 48.8951
3099 | 50.7955
3100 | 50.2709
3101 | 50.8069
3102 | 50.1275
3103 | 48.6384
3104 | 50.5908
3105 | 52.4855
3106 | 53.5143
3107 | 52.9125
3108 | 55.0261
3109 | 56.3572
3110 | 56.7332
3111 | 56.0982
3112 | 55.5275
3113 | 57.2611
3114 | 56.3011
3115 | 55.8406
3116 | 57.587
3117 | 55.4177
3118 | 56.3202
3119 | 58.6503
3120 | 57.7256
3121 | 57.1242
3122 | 56.7587
3123 | 57.0014
3124 | 55.2163
3125 | 54.1383
3126 | 52.9453
3127 | 52.8618
3128 | 50.6871
3129 | 49.6617
3130 | 46.8468
3131 | 43.6786
3132 | 41.5702
3133 | 39.3493
3134 | 33.7364
3135 | 34.059
3136 | 37.5356
3137 | 40.2318
3138 | 43.3767
3139 | 44.5866
3140 | 43.8823
3141 | 43.7627
3142 | 45.1341
3143 | 45.3698
3144 | 46.3672
3145 | 45.1466
3146 | 44.7316
3147 | 48.6223
3148 | 48.3354
3149 | 45.797
3150 | 46.9948
3151 | 46.9804
3152 | 47.6298
3153 | 49.3145
3154 | 46.431
3155 | 45.8909
3156 | 45.7454
3157 | 46.7643
3158 | 44.6467
3159 | 45.968
3160 | 46.8043
3161 | 46.7102
3162 | 49.844
3163 | 50.3949
3164 | 49.5262
3165 | 50.2124
3166 | 50.1845
3167 | 47.0858
3168 | 45.7949
3169 | 47.1424
3170 | 47.8762
3171 | 47.5439
3172 | 45.8956
3173 | 44.4063
3174 | 43.615
3175 | 42.0812
3176 | 43.5427
3177 | 47.1766
3178 | 47.6239
3179 | 47.6868
3180 | 48.5876
3181 | 49.3646
3182 | 50.7714
3183 | 51.9344
3184 | 52.8107
3185 | 53.8426
3186 | 54.4712
3187 | 54.574
3188 | 55.6923
3189 | 55.3413
3190 | 56.399
3191 | 56.6163
3192 | 55.3117
3193 | 53.9409
3194 | 54.457
3195 | 52.7861
3196 | 55.4121
3197 | 55.9145
3198 | 54.2672
3199 | 55.2987
3200 | 57.5264
3201 | 58.4008
3202 | 55.1917
3203 | 53.9255
3204 | 54.6852
3205 | 57.2671
3206 | 57.1795
3207 | 57.8383
3208 | 57.6721
3209 | 59.218
3210 | 58.9106
3211 | 56.5367
3212 | 59.6322
3213 | 59.3435
3214 | 59.2194
3215 | 57.8521
3216 | 55.3743
3217 | 54.3026
3218 | 53.8572
3219 | 54.3908
3220 | 50.2042
3221 | 48.6723
3222 | 43.5635
3223 | 41.5683
3224 | 41.2862
3225 | 43.6596
3226 | 44.1268
3227 | 45.3586
3228 | 46.8674
3229 | 45.6338
3230 | 45.9551
3231 | 44.8673
3232 | 46.1436
3233 | 47.4779
3234 | 47.1879
3235 | 46.6081
3236 | 48.4299
3237 | 48.2334
3238 | 48.7299
3239 | 49.2901
3240 | 49.3636
3241 | 48.8776
3242 | 47.6344
3243 | 46.6283
3244 | 46.7408
3245 | 47.8918
3246 | 50.0652
3247 | 51.1701
3248 | 50.9199
3249 | 51.3854
3250 | 49.3188
3251 | 51.4633
3252 | 51.1065
3253 | 51.8308
3254 | 52.6214
3255 | 52.0322
3256 | 48.8215
3257 | 48.9608
3258 | 44.9392
3259 | 45.3524
3260 | 46.3103
3261 | 44.9631
3262 | 47.1353
3263 | 49.1432
3264 | 50.2945
3265 | 51.34
3266 | 52.586
3267 | 53.4266
3268 | 53.4056
3269 | 54.7712
3270 | 56.2641
3271 | 55.5403
3272 | 54.3701
3273 | 54.6163
3274 | 55.5005
3275 | 54.686
3276 | 55.1364
3277 | 55.6476
3278 | 56.2711
3279 | 54.0343
3280 | 50.9407
3281 | 50.0284
3282 | 52.8399
3283 | 51.0408
3284 | 49.2945
3285 | 49.2792
3286 | 46.5679
3287 | 45.9504
3288 | 48.2276
3289 | 47.3274
3290 | 43.4047
3291 | 42.3285
3292 | 40.7912
3293 | 42.4261
3294 | 38.3671
3295 | 34.7512
3296 | 32.1312
3297 | 34.1634
3298 | 37.0514
3299 | 38.404
3300 | 37.5946
3301 | 37.9359
3302 | 38.9895
3303 | 41.3382
3304 | 41.7607
3305 | 43.0206
3306 | 45.832
3307 | 45.7526
3308 | 44.5687
3309 | 44.133
3310 | 42.0629
3311 | 39.226
3312 | 38.707
3313 | 34.0573
3314 | 32.0316
3315 | 36.2717
3316 | 38.4395
3317 | 38.2292
3318 | 42.4188
3319 | 43.551
3320 | 45.367
3321 | 47.5116
3322 | 50.5955
3323 | 51.8656
3324 | 49.4119
3325 | 52.9539
3326 | 54.1885
3327 | 55.3877
3328 | 54.3781
3329 | 52.9682
3330 | 50.2278
3331 | 49.3679
3332 | 52.1563
3333 | 52.6672
3334 | 51.326
3335 | 50.5356
3336 | 48.653
3337 | 48.8211
3338 | 49.3124
3339 | 45.0259
3340 | 44.2278
3341 | 43.9036
3342 | 43.8911
3343 | 45.0565
3344 | 45.1009
3345 | 46.722
3346 | 45.3738
3347 | 45.9019
3348 | 46.0925
3349 | 45.8876
3350 | 45.7547
3351 | 45.5702
3352 | 45.7896
3353 | 44.1637
3354 | 45.8662
3355 | 44.8096
3356 | 43.2839
3357 | 43.8658
3358 | 43.7145
3359 | 43.5137
3360 | 46.0163
3361 | 46.9137
3362 | 45.6596
3363 | 45.7324
3364 | 45.5125
3365 | 46.1129
3366 | 45.3385
3367 | 47.3828
3368 | 48.7593
3369 | 50.8402
3370 | 49.9029
3371 | 49.406
3372 | 51.0801
3373 | 51.0036
3374 | 49.7994
3375 | 47.696
3376 | 48.7168
3377 | 50.4927
3378 | 49.8198
3379 | 49.1192
3380 | 49.5079
3381 | 50.2686
3382 | 48.0377
3383 | 49.0452
3384 | 49.5131
3385 | 50.0707
3386 | 49.9007
3387 | 51.3409
3388 | 49.9632
3389 | 50.3809
3390 | 50.2884
3391 | 50.2223
3392 | 50.8969
3393 | 48.4148
3394 | 48.0977
3395 | 49.6842
3396 | 50.489
3397 | 51.0603
3398 | 52.9042
3399 | 52.6374
3400 | 56.0885
3401 | 56.0487
3402 | 54.2555
3403 | 53.7109
3404 | 54.622
3405 | 51.8185
3406 | 50.4651
3407 | 52.1446
3408 | 52.2377
3409 | 51.9986
3410 | 53.0303
3411 | 52.0481
3412 | 53.695
3413 | 51.9762
3414 | 52.8575
3415 | 53.9209
3416 | 51.2917
3417 | 50.2555
3418 | 47.5647
3419 | 48.0744
3420 | 46.6513
3421 | 42.9415
3422 | 42.3443
3423 | 41.3914
3424 | 42.1369
3425 | 43.5439
3426 | 42.8915
3427 | 41.3459
3428 | 41.3028
3429 | 43.5879
3430 | 43.7848
3431 | 40.7933
3432 | 41.8655
3433 | 40.6802
3434 | 40.5416
3435 | 42.1228
3436 | 44.0991
3437 | 40.2634
3438 | 41.0236
3439 | 44.5916
3440 | 46.6803
3441 | 47.5752
3442 | 47.2438
3443 | 47.4175
3444 | 50.0217
3445 | 49.3204
3446 | 48.768
3447 | 49.5308
3448 | 50.8325
3449 | 50.4795
3450 | 48.1771
3451 | 49.7576
3452 | 50.0612
3453 | 49.2869
3454 | 51.471
3455 | 51.3516
3456 | 47.8809
3457 | 51.1762
3458 | 53.7703
3459 | 53.438
3460 | 52.1372
3461 | 53.0202
3462 | 54.3009
3463 | 53.6494
3464 | 51.9179
3465 | 51.0482
3466 | 49.8381
3467 | 45.7824
3468 | 41.455
3469 | 35.9043
3470 | 37.4101
3471 | 39.2336
3472 | 40.5936
3473 | 40.8767
3474 | 41.6355
3475 | 41.5938
3476 | 43.7032
3477 | 43.4006
3478 | 40.7695
3479 | 40.1563
3480 | 39.3916
3481 | 37.3748
3482 | 36.3368
3483 | 32.9872
3484 | 33.3518
3485 | 35.1734
3486 | 36.9805
3487 | 38.6477
3488 | 41.5115
3489 | 41.896
3490 | 42.964
3491 | 43.9922
3492 | 46.793
3493 | 47.3366
3494 | 48.4635
3495 | 47.9199
3496 | 45.8062
3497 | 46.9877
3498 | 44.8568
3499 | 46.0596
3500 | 47.6022
3501 | 46.8739
3502 | 46.0795
3503 | 44.0493
3504 | 42.6244
3505 | 38.0904
3506 | 35.3931
3507 | 37.7455
3508 | 38.2532
3509 | 38.5854
3510 | 40.5758
3511 | 42.8119
3512 | 43.8699
3513 | 41.2744
3514 | 40.6236
3515 | 41.7797
3516 | 40.1703
3517 | 41.18
3518 | 42.1952
3519 | 42.8581
3520 | 46.2422
3521 | 48.5673
3522 | 49.3815
3523 | 48.8009
3524 | 48.2581
3525 | 48.2118
3526 | 47.4711
3527 | 46.7761
3528 | 44.6556
3529 | 43.4274
3530 | 42.6513
3531 | 41.8088
3532 | 41.1126
3533 | 44.6157
3534 | 48.175
3535 | 49.2494
3536 | 47.8771
3537 | 47.4476
3538 | 50.403
3539 | 54.4152
3540 | 57.293
3541 | 57.3847
3542 | 53.735
3543 | 55.4556
3544 | 55.1924
3545 | 56.6239
3546 | 56.4461
3547 | 55.6937
3548 | 56.5238
3549 | 56.0025
3550 | 54.0109
3551 | 53.6194
3552 | 55.046
3553 | 55.7517
3554 | 55.1155
3555 | 55.2118
3556 | 52.8337
3557 | 51.8364
3558 | 52.2989
3559 | 52.3011
3560 | 50.8626
3561 | 46.3282
3562 | 46.0651
3563 | 44.6219
3564 | 39.985
3565 | 38.7269
3566 | 35.435
3567 | 33.9903
3568 | 37.496
3569 | 39.5641
3570 | 44.8951
3571 | 46.8274
3572 | 48.147
3573 | 49.4993
3574 | 51.7185
3575 | 53.7086
3576 | 52.5766
3577 | 53.4164
3578 | 51.5164
3579 | 53.4373
3580 | 54.2488
3581 | 52.5642
3582 | 51.2241
3583 | 51.4217
3584 | 51.5149
3585 | 50.5332
3586 | 51.8495
3587 | 49.7358
3588 | 47.7976
3589 | 45.9786
3590 | 46.9648
3591 | 44.8427
3592 | 44.6927
3593 | 44.1076
3594 | 43.6942
3595 | 45.4689
3596 | 46.6354
3597 | 45.8545
3598 | 46.4171
3599 | 45.6309
3600 | 45.2849
3601 | 44.8581
3602 | 49.4595
3603 | 51.2631
3604 | 48.668
3605 | 50.5103
3606 | 52.0841
3607 | 52.5278
3608 | 51.6773
3609 | 53.4681
3610 | 50.8632
3611 | 51.4837
3612 | 55.3426
3613 | 53.7463
3614 | 51.1521
3615 | 50.0139
3616 | 48.6288
3617 | 51.0982
3618 | 49.2415
3619 | 50.6945
3620 | 50.9507
3621 | 48.8732
3622 | 47.9289
3623 | 49.0053
3624 | 46.4962
3625 | 45.6187
3626 | 46.0904
3627 | 44.9542
3628 | 44.569
3629 | 45.5186
3630 | 45.2068
3631 | 43.696
3632 | 47.7473
3633 | 48.4358
3634 | 47.5916
3635 | 49.2034
3636 | 48.2265
3637 | 46.7859
3638 | 47.4301
3639 | 49.0345
3640 | 48.4213
3641 | 49.7296
3642 | 48.7984
3643 | 46.2213
3644 | 47.8351
3645 | 49.6342
3646 | 48.5999
3647 | 48.8807
3648 | 50.5946
3649 | 52.0886
3650 | 50.0356
3651 | 49.7655
3652 | 49.6515
3653 | 49.5781
3654 | 49.8597
3655 | 50.0192
3656 | 50.5687
3657 | 50.7303
3658 | 51.2574
3659 | 54.6086
3660 | 56.3966
3661 | 55.7693
3662 | 56.0193
3663 | 57.371
3664 | 57.3862
3665 | 59.4917
3666 | 57.1419
3667 | 56.6486
3668 | 57.0937
3669 | 57.7909
3670 | 58.0447
3671 | 56.4077
3672 | 56.7416
3673 | 55.1973
3674 | 54.6789
3675 | 55.5488
3676 | 55.9534
3677 | 55.0819
3678 | 53.1828
3679 | 52.9827
3680 | 53.887
3681 | 52.1527
3682 | 52.772
3683 | 54.0946
3684 | 53.5085
3685 | 56.3632
3686 | 57.4488
3687 | 55.3757
3688 | 54.9143
3689 | 52.7604
3690 | 52.6205
3691 | 50.2439
3692 | 51.9254
3693 | 50.0965
3694 | 46.3519
3695 | 44.9295
3696 | 43.5685
3697 | 41.9636
3698 | 45.4554
3699 | 48.2038
3700 | 45.6952
3701 | 45.6475
3702 | 48.1859
3703 | 49.2579
3704 | 50.0847
3705 | 49.1389
3706 | 48.9418
3707 | 47.1425
3708 | 50.141
3709 | 48.1544
3710 | 46.7496
3711 | 47.5742
3712 | 46.5389
3713 | 48.0376
3714 | 46.1063
3715 | 46.695
3716 | 49.0642
3717 | 47.7467
3718 | 47.5428
3719 | 47.788
3720 | 48.3435
3721 | 47.9475
3722 | 49.579
3723 | 48.3602
3724 | 49.252
3725 | 50.8565
3726 | 51.7835
3727 | 53.1562
3728 | 53.786
3729 | 55.3793
3730 | 56.2034
3731 | 55.311
3732 | 54.9002
3733 | 58.2575
3734 | 57.9425
3735 | 55.0584
3736 | 56.2143
3737 | 54.4413
3738 | 55.9369
3739 | 55.9518
3740 | 55.1564
3741 | 53.1978
3742 | 51.0429
3743 | 50.761
3744 | 52.771
3745 | 52.3093
3746 | 52.3559
3747 | 53.0371
3748 | 50.8988
3749 | 52.6952
3750 | 51.3672
3751 | 53.1101
3752 | 51.3888
3753 | 51.6952
3754 | 52.0765
3755 | 50.683
3756 | 48.8596
3757 | 49.3044
3758 | 50.7084
3759 | 52.8318
3760 | 55.2604
3761 | 52.5688
3762 | 50.8841
3763 | 53.624
3764 | 53.1326
3765 | 53.6465
3766 | 55.4924
3767 | 56.2207
3768 | 55.0919
3769 | 54.513
3770 | 53.6939
3771 | 55.4747
3772 | 53.2027
3773 | 49.6759
3774 | 50.7857
3775 | 51.4144
3776 | 47.1656
3777 | 44.4478
3778 | 42.7091
3779 | 39.4454
3780 | 40.3194
3781 | 40.9051
3782 | 40.6362
3783 | 42.6132
3784 | 43.1034
3785 | 41.4139
3786 | 42.5611
3787 | 47.2375
3788 | 47.785
3789 | 47.7815
3790 | 46.0103
3791 | 47.265
3792 | 49.56
3793 | 47.6884
3794 | 47.68
3795 | 44.6854
3796 | 44.3844
3797 | 48.3572
3798 | 47.7189
3799 | 48.3182
3800 | 48.081
3801 | 45.4687
3802 | 45.8079
3803 | 44.8112
3804 | 44.4653
3805 | 45.3496
3806 | 44.7759
3807 | 44.0805
3808 | 43.9854
3809 | 42.9616
3810 | 44.6657
3811 | 46.278
3812 | 46.2235
3813 | 45.9868
3814 | 45.4804
3815 | 43.2008
3816 | 45.4998
3817 | 45.6411
3818 | 46.3662
3819 | 48.0021
3820 | 47.7623
3821 | 45.972
3822 | 48.7134
3823 | 47.3835
3824 | 47.6246
3825 | 47.211
3826 | 46.5847
3827 | 48.1294
3828 | 45.6461
3829 | 47.845
3830 | 47.0626
3831 | 45.6692
3832 | 48.5736
3833 | 47.0022
3834 | 44.5991
3835 | 46.2085
3836 | 48.2583
3837 | 45.1802
3838 | 44.9698
3839 | 47.6883
3840 | 45.9766
3841 | 46.1438
3842 | 46.2896
3843 | 47.1123
3844 | 45.8406
3845 | 44.5358
3846 | 44.6957
3847 | 43.2538
3848 | 43.6044
3849 | 44.4022
3850 | 39.7302
3851 | 40.4632
3852 | 39.5297
3853 | 38.2827
3854 | 40.6772
3855 | 42.513
3856 | 41.6571
3857 | 40.2819
3858 | 39.5655
3859 | 39.7798
3860 | 36.661
3861 | 38.1373
3862 | 38.9648
3863 | 38.8119
3864 | 37.7605
3865 | 39.1521
3866 | 37.6163
3867 | 40.6947
3868 | 43.015
3869 | 42.9651
3870 | 43.1838
3871 | 44.6462
3872 | 49.4833
3873 | 48.286
3874 | 46.5607
3875 | 48.4953
3876 | 46.2173
3877 | 51.128
3878 | 52.2922
3879 | 49.2733
3880 | 52.1406
3881 | 51.3706
3882 | 51.2207
3883 | 51.5552
3884 | 51.7154
3885 | 51.3975
3886 | 48.722
3887 | 51.7711
3888 | 52.0188
3889 | 51.174
3890 | 50.1448
3891 | 49.4012
3892 | 48.3581
3893 | 47.8413
3894 | 44.9579
3895 | 45.0351
3896 | 45.5163
3897 | 45.8418
3898 | 44.8048
3899 | 45.4714
3900 | 44.432
3901 | 43.5914
3902 | 44.6588
3903 | 45.1387
3904 | 46.7775
3905 | 46.7618
3906 | 44.2698
3907 | 44.0169
3908 | 44.8447
3909 | 42.7886
3910 | 42.6063
3911 | 41.6552
3912 | 37.0094
3913 | 38.8735
3914 | 37.9835
3915 | 33.719
3916 | 32.3223
3917 | 32.3938
3918 | 33.0826
3919 | 35.9029
3920 | 39.1699
3921 | 38.7597
3922 | 37.1361
3923 | 39.5258
3924 | 41.2354
3925 | 39.2819
3926 | 36.1457
3927 | 38.5692
3928 | 38.7292
3929 | 38.2313
3930 | 38.1077
3931 | 40.0576
3932 | 42.0468
3933 | 42.4208
3934 | 41.0101
3935 | 40.4835
3936 | 41.8325
3937 | 41.1849
3938 | 38.2248
3939 | 38.2662
3940 | 40.4559
3941 | 41.0741
3942 | 39.0808
3943 | 35.2229
3944 | 34.1925
3945 | 35.5491
3946 | 33.395
3947 | 31.8346
3948 | 35.6958
3949 | 37.1951
3950 | 36.4847
3951 | 36.7797
3952 | 38.4284
3953 | 39.3094
3954 | 41.2413
3955 | 42.3809
3956 | 43.1323
3957 | 38.3241
3958 | 39.0275
3959 | 40.2693
3960 | 40.6263
3961 | 39.1283
3962 | 39.4889
3963 | 39.6784
3964 | 40.4258
3965 | 39.8138
3966 | 38.6261
3967 | 38.1224
3968 | 40.992
3969 | 42.2117
3970 | 41.9894
3971 | 40.7017
3972 | 41.1732
3973 | 42.1561
3974 | 40.4552
3975 | 39.6753
3976 | 40.1221
3977 | 41.2092
3978 | 40.6047
3979 | 39.0464
3980 | 39.0467
3981 | 39.917
3982 | 39.6223
3983 | 43.67
3984 | 41.9128
3985 | 42.7303
3986 | 42.7229
3987 | 43.3986
3988 | 39.9905
3989 | 41.8732
3990 | 39.3184
3991 | 42.3169
3992 | 39.9305
3993 | 40.27
3994 | 39.6099
3995 | 39.8635
3996 | 38.3728
3997 | 37.2132
3998 | 38.3738
3999 | 38.441
4000 | 37.1246
4001 | 34.9793
4002 | 35.7977
4003 | 34.3074
4004 | 34.6922
4005 | 34.7538
4006 | 33.6971
4007 | 32.7999
4008 | 30.3914
4009 | 34.1542
4010 | 32.6213
4011 | 34.3016
4012 | 32.8436
4013 | 35.6201
4014 | 36.3353
4015 | 34.1424
4016 | 34.5015
4017 | 33.4912
4018 | 31.6571
4019 | 33.0334
4020 | 35.4129
4021 | 35.9832
4022 | 36.6712
4023 | 39.268
4024 | 38.3297
4025 | 39.4821
4026 | 42.8574
4027 | 42.9448
4028 | 42.5401
4029 | 40.9041
4030 | 41.3359
4031 | 43.9451
4032 | 43.8889
4033 | 43.733
4034 | 44.3818
4035 | 45.281
4036 | 44.6395
4037 | 46.4639
4038 | 44.1798
4039 | 44.6338
4040 | 44.2362
4041 | 47.4538
4042 | 47.2702
4043 | 47.2029
4044 | 49.355
4045 | 48.4418
4046 | 47.9483
4047 | 49.7593
4048 | 48.4769
4049 | 48.0082
4050 | 48.4469
4051 | 47.6685
4052 | 46.5391
4053 | 45.1143
4054 | 48.8015
4055 | 47.7876
4056 | 44.7977
4057 | 46.684
4058 | 47.8374
4059 | 45.6813
4060 | 40.0213
4061 | 43.9819
4062 | 43.8281
4063 | 41.114
4064 | 41.23
4065 | 41.2771
4066 | 41.0185
4067 | 40.9825
4068 | 40.645
4069 | 39.591
4070 | 38.7322
4071 | 37.9743
4072 | 38.7763
4073 | 35.393
4074 | 35.6307
4075 | 35.7603
4076 | 33.9035
4077 | 32.3808
4078 | 33.1018
4079 | 33.2553
4080 | 30.5976
4081 | 31.6714
4082 | 34.2615
4083 | 31.5234
4084 | 31.8747
4085 | 32.3936
4086 | 32.7475
4087 | 33.077
4088 | 33.912
4089 | 34.4359
4090 | 32.177
4091 | 31.9448
4092 | 35.3827
4093 | 31.7803
4094 | 31.5542
4095 | 32.6584
4096 | 30.8211

## PaperboardABS
Curve 1
Frontend serial number | 0047122113
HW Offset | 0 mV
Modified | Tue Apr 01 2025 15:41:52
Offset EU | 0 Pa
PhysicalChannelId | Input3
Source data Segment | 0.000:11.000 s
Standard\All\Domain | TestLab
Standard\All\Location | C:\Simcenter\Testlab Data\TmpNew\69-6f38de8c-a825-4d89-9c4b-9d8f80ad60a5\Project1\Box_Measure_Avgs\Big_Cavity_1_Paper_Abs AutoPower\Tracked processing\Fixed sampling\Stationary Free run\Acoustic
Standard\All\Metatype | Block
Standard\All\Standard metatype | Function
Standard\All\label | AutoPower Point3:S
Standard\Database\Location | C:\Simcenter\Testlab Data\TmpNew\69-6f38de8c-a825-4d89-9c4b-9d8f80ad60a5
Standard\Database\label | Project1
Standard\Folder\CreationTimeStamp | Tue Apr 01 2025 17:07:24
Standard\Folder\Location | C:\Simcenter\Testlab Data\TmpNew\69-6f38de8c-a825-4d89-9c4b-9d8f80ad60a5\Project1\Box_Measure_Avgs\Big_Cavity_1_Paper_Abs AutoPower\Tracked processing\Fixed sampling\Stationary Free run
Standard\Folder\label | Acoustic
Standard\Function\Absolute Time | 2025-04-01 19:41:50 ms 608.260
Standard\Function\Average type | Linear average
Standard\Function\Bandwidth | 4096 Hz
Standard\Function\Channel group | Group 1
Standard\Function\Channel id | 5
Standard\Function\Channelgroup | Acoustic
Standard\Function\Created | Tue Apr 01 2025 15:41:52
Standard\Function\DOF id | Point3:S
Standard\Function\Frequency resolution | 1 Hz
Standard\Function\Function class | AutoPower
Standard\Function\Location | C:\Simcenter\Testlab Data\TmpNew\69-6f38de8c-a825-4d89-9c4b-9d8f80ad60a5\Project1\Box_Measure_Avgs\Big_Cavity_1_Paper_Abs AutoPower\Tracked processing\Fixed sampling\Stationary Free run\Acoustic
Standard\Function\Lower Limit EU | -17.4592 Pa
Standard\Function\Measured quantity | Pressure
Standard\Function\Module ID | M1
Standard\Function\Module serial number | 2012400043
Standard\Function\Number of averages | 11
Standard\Function\Number of lines | 4097
Standard\Function\Overload | 0
Standard\Function\Point direction | S
Standard\Function\Point direction absolute | S
Standard\Function\Point direction sign
Standard\Function\Point id | Point3
Standard\Function\Point id component
Standard\Function\Point id node | Point3
Standard\Function\Position ID | P3
Standard\Function\Resolution | 1 Hz
Standard\Function\Sample frequency | 8192 Hz
Standard\Function\Socket ID | 2012400043:P3
Standard\Function\Span | 3200 Hz
Standard\Function\Spectrum format | linear
Standard\Function\Spectrum scaling | RMS
Standard\Function\Upper Limit EU | 17.4592 Pa
Standard\Function\User channel ID 3
Standard\Function\User channel id
Standard\Function\Value type | Complex
Standard\Function\Weighting | Linear
Standard\Function\Window correction mode | amplitude
Standard\Function\Window type | Hanning
Standard\Function\X axis | 0-4096 Hz
Standard\Function\X axis increment | 1 Hz
Standard\Function\X axis quantity | Frequency
Standard\Function\X axis unit | Hz
Standard\Function\Y axis quantity | Pressure
Standard\Function\Y axis unit | Pa
Standard\Function\label | AutoPower Point3:S
TestLab\Block\Absolute Time | 2025-04-01 19:41:50 ms 608.260
TestLab\Block\Absolute Time Source | PC
TestLab\Block\Absolute Time Status | N/A
TestLab\Block\Actual sensitivity | 57.2764 mV/Pa
TestLab\Block\Average type | Linear average
TestLab\Block\Bandwidth | 4096 Hz
TestLab\Block\Channel id | 5
TestLab\Block\Channel name | C3
TestLab\Block\Channelgroup | Acoustic
TestLab\Block\Cylinder offset | 0 °
TestLab\Block\DOF id | Point3:S
TestLab\Block\Frequency resolution | 1 Hz
TestLab\Block\Function class | AutoPower
TestLab\Block\Number of averages | 11
TestLab\Block\Number of lines | 4097
TestLab\Block\Original project | TestingFile
TestLab\Block\Original project dir | C:\Simcenter\Testlab Data\Testlab Data _ Laptop\Juan Leal\Highschool Testing 2025\TestingFile.lms
TestLab\Block\Original run | Big_Cavity_1_Paper_Abs AutoPower
TestLab\Block\Original section | Box_Measure_Avgs
TestLab\Block\Overlap | 0
TestLab\Block\Overload | 0
TestLab\Block\Point direction | S
TestLab\Block\Point direction absolute | S
TestLab\Block\Point direction sign
TestLab\Block\Point id | Point3
TestLab\Block\Point id component
TestLab\Block\Point id node | Point3
TestLab\Block\Polarity | +
TestLab\Block\Sample frequency | 8192 Hz
TestLab\Block\Source data Dir | C:\Simcenter\Testlab Data\Testlab Data _ Laptop\Juan Leal\Highschool Testing 2025\TestingFile.lms
TestLab\Block\Source data Name | TestingFile.lms/Box_Measure_front/Big_Cavity_1_Paper_Abs
TestLab\Block\Spectrum format | linear
TestLab\Block\Spectrum scaling | RMS
TestLab\Block\User channel id
TestLab\Block\User comment
TestLab\Block\Value type | Complex
TestLab\Block\Weighting | Linear
TestLab\Block\Window correction mode | amplitude
TestLab\Block\Window type | Hanning
TestLab\Block\X axis | 0-4096 Hz
TestLab\Block\X axis increment | 1 Hz
TestLab\Block\X axis quantity | Frequency
TestLab\Block\X axis unit | Hz
TestLab\Block\Y axis quantity | Pressure
TestLab\Block\Y axis unit | Pa
TestLab\Block\Zero compensation | 0 Pa
TestLab\Folder\label | Acoustic
TestLab\Project\CreationTimeStamp | Sat May 03 2025 17:00:55
TestLab\Project\UA::NotepadUserAttribute
TestLab\Project\label | Project1
TestLab\Run\Computer Name | ENGR6302
TestLab\Run\CreationTimeStamp | Tue Apr 01 2025 17:07:24
TestLab\Run\TestLab Revision | 2306
TestLab\Run\TestLab Workbook | Signature Acquisition
TestLab\Run\label | Big_Cavity_1_Paper_Abs AutoPower
TestLab\Section\CreationTimeStamp | Sat May 03 2025 17:00:55
TestLab\Section\UA::NotepadUserAttribute
TestLab\Section\label | Box_Measure_Avgs
User Range | 1 V
Hz | Pa
Linear | dB
0 | 65.171
1 | 70.6091
2 | 70.8719
3 | 67.6488
4 | 65.7681
5 | 61.951
6 | 60.0838
7 | 55.2144
8 | 58.0522
9 | 59.9817
10 | 58.7341
11 | 56.4989
12 | 54.274
13 | 51.0764
14 | 47.6709
15 | 47.1496
16 | 43.6261
17 | 36.1729
18 | 34.7568
19 | 35.2454
20 | 32.0867
21 | 35.3022
22 | 40.7123
23 | 41.1485
24 | 39.0928
25 | 36.4048
26 | 37.5738
27 | 36.2171
28 | 31.2773
29 | 30.6258
30 | 31.6873
31 | 30.7179
32 | 30.2089
33 | 32.4491
34 | 34.2453
35 | 33.7314
36 | 33.5601
37 | 35.2904
38 | 34.5048
39 | 31.7558
40 | 32.203
41 | 30.7115
42 | 28.7214
43 | 29.8214
44 | 30.6434
45 | 26.0371
46 | 24.338
47 | 23.5481
48 | 24.7597
49 | 27.155
50 | 24.8465
51 | 25.2369
52 | 26.968
53 | 27.9771
54 | 28.9427
55 | 31.0367
56 | 34.6717
57 | 34.5791
58 | 33.5682
59 | 33.0243
60 | 32.6123
61 | 29.1769
62 | 28.1699
63 | 31.1145
64 | 31.3056
65 | 29.3784
66 | 27.4164
67 | 26.9656
68 | 25.5679
69 | 24.677
70 | 24.1742
71 | 24.592
72 | 26.4878
73 | 25.0935
74 | 22.2232
75 | 24.1224
76 | 25.1091
77 | 24.2274
78 | 21.7673
79 | 23.3216
80 | 23.3362
81 | 22.8714
82 | 25.8026
83 | 29.0096
84 | 29.5531
85 | 28.2868
86 | 24.6096
87 | 25.5757
88 | 28.1395
89 | 28.9732
90 | 29.9304
91 | 31.0694
92 | 32.0368
93 | 32.0772
94 | 30.4115
95 | 31.5338
96 | 32.2119
97 | 32.9477
98 | 34.4208
99 | 34.891
100 | 35.3727
101 | 35.8349
102 | 36.7662
103 | 35.2435
104 | 34.0119
105 | 33.7633
106 | 30.6488
107 | 31.7654
108 | 34.4447
109 | 31.695
110 | 32.2831
111 | 31.7397
112 | 32.1486
113 | 33.5053
114 | 33.5027
115 | 33.1507
116 | 32.9339
117 | 32.2012
118 | 30.5776
119 | 32.341
120 | 37.7877
121 | 33.6298
122 | 30.2678
123 | 29.9873
124 | 30.2135
125 | 29.6641
126 | 29.3266
127 | 30.3459
128 | 30.3888
129 | 28.366
130 | 27.8614
131 | 27.2609
132 | 27.667
133 | 25.908
134 | 26.7559
135 | 26.3838
136 | 27.1111
137 | 29.2991
138 | 28.2059
139 | 29.7795
140 | 29.5055
141 | 30.0696
142 | 30.3423
143 | 30.595
144 | 29.3793
145 | 29.0752
146 | 29.9868
147 | 28.8499
148 | 28.5563
149 | 29.7895
150 | 31.7778
151 | 31.864
152 | 31.5959
153 | 29.0815
154 | 26.6612
155 | 26.8701
156 | 28.3012
157 | 27.2635
158 | 29.0529
159 | 28.4679
160 | 28.699
161 | 26.4868
162 | 25.477
163 | 27.0337
164 | 27.8297
165 | 27.7856
166 | 28.9257
167 | 28.1585
168 | 26.3041
169 | 24.0233
170 | 25.2899
171 | 26.0884
172 | 25.677
173 | 24.6974
174 | 24.3418
175 | 23.0649
176 | 23.8816
177 | 27.0364
178 | 26.007
179 | 27.3648
180 | 26.5615
181 | 23.8045
182 | 25.7319
183 | 24.9112
184 | 25.8541
185 | 25.0036
186 | 28.092
187 | 28.4014
188 | 26.5038
189 | 26.4667
190 | 27.8584
191 | 26.6959
192 | 22.9015
193 | 24.9492
194 | 25.2487
195 | 26.7999
196 | 25.0219
197 | 25.064
198 | 27.9157
199 | 26.664
200 | 25.3339
201 | 25.2667
202 | 28.3676
203 | 27.5851
204 | 25.9645
205 | 27.0036
206 | 28.2709
207 | 27.9634
208 | 28.1132
209 | 29.1202
210 | 28.6593
211 | 27.1353
212 | 27.2386
213 | 24.9849
214 | 24.832
215 | 28.1667
216 | 28.5574
217 | 26.3767
218 | 26.102
219 | 25.3736
220 | 24.5419
221 | 27.2038
222 | 26.5213
223 | 25.0915
224 | 26.3352
225 | 26.2126
226 | 24.8376
227 | 23.6954
228 | 24.8006
229 | 26.9661
230 | 27.1378
231 | 26.924
232 | 27.2388
233 | 25.6949
234 | 24.3745
235 | 25.0101
236 | 24.5557
237 | 24.7778
238 | 24.6274
239 | 24.6741
240 | 25.6199
241 | 23.612
242 | 21.3702
243 | 22.9171
244 | 24.7975
245 | 24.8185
246 | 25.9443
247 | 26
248 | 25.8993
249 | 25.8704
250 | 24.7332
251 | 25.2562
252 | 24.4861
253 | 23.9331
254 | 26.702
255 | 26.5082
256 | 24.8719
257 | 25.7122
258 | 26.557
259 | 26.0028
260 | 29.042
261 | 27.4452
262 | 28.1045
263 | 29.6496
264 | 25.8812
265 | 27.7303
266 | 28.0629
267 | 28.7538
268 | 31.4887
269 | 31.3495
270 | 32.5863
271 | 32.0528
272 | 31.623
273 | 32.2323
274 | 34.727
275 | 35.4732
276 | 35.0821
277 | 35.5992
278 | 35.5325
279 | 39.064
280 | 39.5602
281 | 38.1703
282 | 39.5799
283 | 40.4715
284 | 39.3087
285 | 40.1421
286 | 41.1153
287 | 38.7989
288 | 38.4761
289 | 38.4756
290 | 38.069
291 | 36.3833
292 | 36.9628
293 | 36.4701
294 | 39.0541
295 | 38.0549
296 | 37.1896
297 | 37.3956
298 | 36.3309
299 | 36.9152
300 | 38.5557
301 | 39.855
302 | 39.1014
303 | 40.9604
304 | 41.0965
305 | 41.9239
306 | 40.1491
307 | 38.4354
308 | 40.3573
309 | 39.4251
310 | 40.3005
311 | 42.5398
312 | 41.079
313 | 39.3035
314 | 38.6664
315 | 39.6194
316 | 40.1704
317 | 39.5896
318 | 41.1844
319 | 39.5746
320 | 38.5725
321 | 39.9868
322 | 38.1117
323 | 39.1084
324 | 38.4321
325 | 38.8656
326 | 38.0187
327 | 37.2951
328 | 37.0672
329 | 35.085
330 | 36.3717
331 | 37.6169
332 | 38.7802
333 | 36.9636
334 | 34.8125
335 | 34.4595
336 | 36.315
337 | 38.0724
338 | 38.6733
339 | 35.7881
340 | 34.8033
341 | 37.4402
342 | 33.117
343 | 34.1982
344 | 35.9851
345 | 37.7262
346 | 37.5026
347 | 35.2524
348 | 33.6999
349 | 34.5955
350 | 32.4496
351 | 35.6044
352 | 35.8905
353 | 34.7031
354 | 33.1416
355 | 33.9833
356 | 34.9233
357 | 35.0704
358 | 33.6227
359 | 33.8325
360 | 35.1701
361 | 33.2784
362 | 35.4657
363 | 34.6016
364 | 34.7647
365 | 33.3757
366 | 34.8522
367 | 34.64
368 | 33.5934
369 | 31.9702
370 | 32.5167
371 | 34.2413
372 | 32.9987
373 | 32.9208
374 | 32.4907
375 | 32.1009
376 | 34.4494
377 | 33.2812
378 | 32.0566
379 | 33.3821
380 | 33.6527
381 | 34.1084
382 | 34.5659
383 | 34.2857
384 | 33.8942
385 | 34.3637
386 | 31.3999
387 | 31.8842
388 | 31.773
389 | 32.2682
390 | 33.2654
391 | 31.6178
392 | 33.0826
393 | 32.8445
394 | 33.0044
395 | 31.7195
396 | 31.7259
397 | 32.4733
398 | 31.6455
399 | 34.0455
400 | 33.3233
401 | 31.6738
402 | 30.1164
403 | 28.9264
404 | 30.7476
405 | 30.7079
406 | 29.5631
407 | 31.7598
408 | 28.8519
409 | 27.7853
410 | 29.2315
411 | 29.8737
412 | 28.8712
413 | 29.3263
414 | 30.6497
415 | 32.3461
416 | 31.4248
417 | 30.2279
418 | 28.0986
419 | 28.5686
420 | 28.3193
421 | 28.0485
422 | 29.6713
423 | 30.2448
424 | 29.4582
425 | 29.353
426 | 30.0399
427 | 31.6817
428 | 32.1557
429 | 31.5078
430 | 29.7594
431 | 29.3858
432 | 29.4247
433 | 30.1779
434 | 30.4997
435 | 31.3447
436 | 32.2828
437 | 30.9938
438 | 27.5849
439 | 28.9022
440 | 30.3196
441 | 30.4895
442 | 28.3337
443 | 24.6049
444 | 24.5794
445 | 27.1746
446 | 26.8587
447 | 28.3975
448 | 26.378
449 | 25.3594
450 | 26.5348
451 | 28.7699
452 | 28.3126
453 | 24.963
454 | 24.9551
455 | 24.3063
456 | 28.3124
457 | 26.2475
458 | 27.325
459 | 27.8531
460 | 28.0495
461 | 25.5923
462 | 27.4269
463 | 29.0719
464 | 28.5081
465 | 26.4918
466 | 27.7789
467 | 27.296
468 | 24.8104
469 | 24.6728
470 | 22.495
471 | 25.0906
472 | 25.9086
473 | 25.3816
474 | 26.2735
475 | 27.4258
476 | 26.4322
477 | 28.1
478 | 27.9336
479 | 25.3583
480 | 26.6516
481 | 27.6062
482 | 30.1064
483 | 30.5151
484 | 30.8355
485 | 32.8596
486 | 32.4492
487 | 34.4056
488 | 32.4504
489 | 31.9848
490 | 33.4583
491 | 34.7253
492 | 32.2817
493 | 32.8414
494 | 32.2732
495 | 34.1305
496 | 32.5987
497 | 34.9128
498 | 33.7917
499 | 34.4106
500 | 33.1291
501 | 32.2206
502 | 36.4888
503 | 37.8185
504 | 36.4634
505 | 37.4324
506 | 36.4658
507 | 36.4007
508 | 36.7927
509 | 37.9533
510 | 38.1821
511 | 38.367
512 | 38.2591
513 | 37.6722
514 | 39.3687
515 | 38.5364
516 | 39.4726
517 | 39.1316
518 | 39.1832
519 | 38.6831
520 | 36.5905
521 | 33.8826
522 | 36.3325
523 | 36.4758
524 | 38.0556
525 | 37.1699
526 | 36.5841
527 | 36.4095
528 | 40.0019
529 | 40.4642
530 | 39.225
531 | 38.4235
532 | 39.3578
533 | 38.8533
534 | 36.6712
535 | 38.7665
536 | 38.3363
537 | 36.6775
538 | 36.1729
539 | 37.7803
540 | 37.011
541 | 36.0432
542 | 39.8177
543 | 39.9914
544 | 37.0322
545 | 39.602
546 | 39.5303
547 | 39.5974
548 | 39.4741
549 | 37.5384
550 | 36.3296
551 | 37.451
552 | 36.2201
553 | 36.8738
554 | 37.3485
555 | 40.2765
556 | 40.4113
557 | 39.488
558 | 37.4318
559 | 39.3893
560 | 40.4937
561 | 39.1334
562 | 40.631
563 | 40.6683
564 | 40.3011
565 | 41.6533
566 | 41.2995
567 | 40.3874
568 | 41.6734
569 | 42.4739
570 | 43.9331
571 | 44.8806
572 | 45.1287
573 | 43.3333
574 | 40.9596
575 | 41.3518
576 | 42.539
577 | 42.748
578 | 43.419
579 | 44.3214
580 | 45.3035
581 | 43.0968
582 | 46.7714
583 | 46.3341
584 | 42.7642
585 | 45.1429
586 | 47.1416
587 | 44.5331
588 | 44.2544
589 | 45.1765
590 | 41.2303
591 | 40.7723
592 | 45.9209
593 | 47.0454
594 | 46.2933
595 | 45.4848
596 | 43.497
597 | 43.24
598 | 44.3158
599 | 43.2788
600 | 42.4512
601 | 42.7015
602 | 43.8195
603 | 44.5926
604 | 45.1843
605 | 46.1311
606 | 42.5929
607 | 42.1146
608 | 42.5603
609 | 44.1631
610 | 43.1138
611 | 41.0744
612 | 41.7967
613 | 39.6479
614 | 42.0571
615 | 43.4199
616 | 43.388
617 | 39.5931
618 | 40.3379
619 | 43.0793
620 | 41.4421
621 | 42.4096
622 | 43.1864
623 | 40.5443
624 | 43.4129
625 | 43.5568
626 | 38.8435
627 | 39.4917
628 | 43.7353
629 | 44.3809
630 | 43.3351
631 | 42.2911
632 | 42.1529
633 | 41.2045
634 | 38.981
635 | 40.7962
636 | 42.4795
637 | 40.3113
638 | 41.9039
639 | 43.0681
640 | 44.2239
641 | 42.8889
642 | 43.4047
643 | 43.2979
644 | 43.0775
645 | 43.1866
646 | 42.1163
647 | 45.6418
648 | 45.1386
649 | 45.0138
650 | 46.2167
651 | 45.1258
652 | 45.6521
653 | 47.2933
654 | 47.7438
655 | 49.3198
656 | 47.2972
657 | 44.9779
658 | 46.5395
659 | 46.1046
660 | 47.8384
661 | 46.8382
662 | 45.3907
663 | 49.2787
664 | 50.5626
665 | 50.7439
666 | 49.3968
667 | 49.6103
668 | 50.1501
669 | 51.8658
670 | 51.1367
671 | 51.5692
672 | 49.5233
673 | 50.801
674 | 50.0813
675 | 51.2014
676 | 50.9819
677 | 48.3453
678 | 51.9908
679 | 51.498
680 | 51.6552
681 | 51.3712
682 | 49.6186
683 | 50.7956
684 | 51.4846
685 | 50.0638
686 | 50.7607
687 | 49.0407
688 | 50.4806
689 | 49.2312
690 | 49.6506
691 | 47.6222
692 | 47.8697
693 | 50.9353
694 | 50.0953
695 | 49.0375
696 | 50.1618
697 | 49.7471
698 | 50.1473
699 | 50.7231
700 | 48.7359
701 | 47.5943
702 | 47.583
703 | 46.156
704 | 44.8428
705 | 45.9864
706 | 46.4235
707 | 43.601
708 | 46.5381
709 | 46.8238
710 | 44.6907
711 | 43.4247
712 | 44.0688
713 | 46.5981
714 | 47.1839
715 | 45.774
716 | 46.0572
717 | 44.8259
718 | 46.2482
719 | 45.2152
720 | 42.2221
721 | 45.7608
722 | 47.8394
723 | 47.8763
724 | 49.7063
725 | 48.3138
726 | 45.8794
727 | 47.9819
728 | 48.1926
729 | 49.9819
730 | 48.2396
731 | 47.9233
732 | 50.2119
733 | 50.5198
734 | 52.2339
735 | 51.3592
736 | 52.2077
737 | 54.4616
738 | 52.8798
739 | 51.8843
740 | 52.523
741 | 52.0753
742 | 53.6937
743 | 53.1275
744 | 54.0831
745 | 53.3831
746 | 50.8301
747 | 48.6608
748 | 51.0974
749 | 51.5916
750 | 50.5495
751 | 49.2638
752 | 49.2147
753 | 48.7605
754 | 48.8712
755 | 48.483
756 | 49.4378
757 | 47.0673
758 | 45.5812
759 | 47.3577
760 | 46.6639
761 | 42.757
762 | 41.6699
763 | 43.9403
764 | 43.0778
765 | 41.821
766 | 43.3787
767 | 41.65
768 | 40.6558
769 | 43.8672
770 | 43.8884
771 | 44.6301
772 | 45.3565
773 | 43.5333
774 | 43.2451
775 | 41.5118
776 | 43.1347
777 | 44.0231
778 | 44.1335
779 | 44.8777
780 | 46.2984
781 | 47.0223
782 | 43.6028
783 | 45.4943
784 | 47.7761
785 | 44.9781
786 | 44.0138
787 | 46.6983
788 | 47.0213
789 | 46.1746
790 | 48.3609
791 | 48.3712
792 | 45.397
793 | 47.9666
794 | 46.7563
795 | 45.565
796 | 47.8118
797 | 45.4695
798 | 47.0693
799 | 45.8276
800 | 46.3741
801 | 48.5812
802 | 47.7755
803 | 47.0818
804 | 47.4139
805 | 45.8236
806 | 46.8593
807 | 46.6435
808 | 47.5835
809 | 46.6497
810 | 42.6575
811 | 44.3958
812 | 46.4853
813 | 46.2914
814 | 45.3914
815 | 44.594
816 | 45.0492
817 | 43.9353
818 | 44.1003
819 | 44.4557
820 | 44.9793
821 | 43.5219
822 | 46.3449
823 | 47.5674
824 | 46.6082
825 | 45.7804
826 | 46.425
827 | 45.8509
828 | 45.9561
829 | 48.6863
830 | 48.5534
831 | 47.1065
832 | 46.2837
833 | 46.2722
834 | 48.5349
835 | 48.6197
836 | 49.5331
837 | 48.3394
838 | 45.4151
839 | 46.4274
840 | 45.8878
841 | 47.8484
842 | 47.9084
843 | 47.0738
844 | 46.2468
845 | 47.7331
846 | 45.5318
847 | 45.0597
848 | 43.9683
849 | 45.2797
850 | 43.8825
851 | 46.3164
852 | 47.708
853 | 47.7715
854 | 45.6118
855 | 44.1714
856 | 45.1354
857 | 45.5564
858 | 44.3733
859 | 45.5229
860 | 44.608
861 | 46.2234
862 | 46.3916
863 | 45.2263
864 | 45.874
865 | 46.5327
866 | 45.666
867 | 45.1822
868 | 43.7067
869 | 45.0777
870 | 44.7725
871 | 44.8342
872 | 43.6251
873 | 44.2719
874 | 43.8285
875 | 45.8209
876 | 45.884
877 | 45.6616
878 | 45.1821
879 | 43.7017
880 | 43.4948
881 | 42.0659
882 | 46.5025
883 | 46.8754
884 | 46.2815
885 | 47.1659
886 | 47.2431
887 | 47.2051
888 | 44.618
889 | 46.7912
890 | 47.9639
891 | 47.4635
892 | 47.9534
893 | 48.469
894 | 47.0445
895 | 45.9139
896 | 44.9453
897 | 48.6888
898 | 47.1072
899 | 47.9404
900 | 48.131
901 | 48.8605
902 | 48.0369
903 | 48.0961
904 | 48.1827
905 | 48.5416
906 | 46.8801
907 | 46.0189
908 | 42.9609
909 | 44.2746
910 | 44.7607
911 | 43.4819
912 | 42.8855
913 | 41.7471
914 | 41.0024
915 | 40.2377
916 | 42.057
917 | 41.8886
918 | 41.0286
919 | 41.1375
920 | 41.4401
921 | 42.8065
922 | 41.7017
923 | 45.349
924 | 46.0522
925 | 46.0198
926 | 47.0687
927 | 48.9204
928 | 51.6387
929 | 51.0648
930 | 50.1176
931 | 52.082
932 | 53.0013
933 | 53.1838
934 | 50.1283
935 | 48.7839
936 | 51.5864
937 | 51.9402
938 | 51.7375
939 | 52.4518
940 | 51.8144
941 | 51.0762
942 | 53.8875
943 | 53.8632
944 | 53.28
945 | 52.5636
946 | 51.4789
947 | 51.2915
948 | 53.2039
949 | 53.1428
950 | 52.4065
951 | 53.0835
952 | 51.8371
953 | 49.5092
954 | 51.1921
955 | 51.7221
956 | 50.5254
957 | 51.309
958 | 51.367
959 | 52.5062
960 | 51.1845
961 | 48.2365
962 | 46.4543
963 | 51.2552
964 | 51.5379
965 | 48.9907
966 | 48.546
967 | 49.7823
968 | 49.2753
969 | 42.3735
970 | 43.9774
971 | 45.3672
972 | 48.1338
973 | 48.9579
974 | 49.0553
975 | 47.9925
976 | 48.3781
977 | 46.6785
978 | 46.2862
979 | 48.7006
980 | 48.1943
981 | 48.0642
982 | 47.641
983 | 49.5979
984 | 47.9031
985 | 47.0505
986 | 46.8549
987 | 46.9176
988 | 46.9723
989 | 47.647
990 | 44.5407
991 | 43.9511
992 | 43.9923
993 | 45.5845
994 | 45.3077
995 | 41.9012
996 | 42.4363
997 | 42.9775
998 | 42.1362
999 | 40.6029
1000 | 40.157
1001 | 39.9457
1002 | 37.4611
1003 | 35.9243
1004 | 35.8861
1005 | 36.5826
1006 | 36.8974
1007 | 39.1667
1008 | 39.3304
1009 | 38.3483
1010 | 38.3633
1011 | 38.2124
1012 | 43.7819
1013 | 43.0827
1014 | 42.9874
1015 | 43.8573
1016 | 43.0238
1017 | 42.7481
1018 | 45.0416
1019 | 46.1454
1020 | 47.3515
1021 | 48.0001
1022 | 47.8208
1023 | 46.5528
1024 | 47.2557
1025 | 47.3686
1026 | 49.6813
1027 | 49.8849
1028 | 45.5409
1029 | 50.6816
1030 | 48.9622
1031 | 48.8858
1032 | 49.8802
1033 | 49.089
1034 | 48.9189
1035 | 49.8571
1036 | 49.544
1037 | 52.323
1038 | 53.1998
1039 | 54.3485
1040 | 52.0459
1041 | 50.5897
1042 | 53.8504
1043 | 52.7858
1044 | 51.8378
1045 | 52.6281
1046 | 54.5674
1047 | 55.7766
1048 | 54.7953
1049 | 53.642
1050 | 53.9475
1051 | 54.1628
1052 | 54.4963
1053 | 52.2467
1054 | 54.4526
1055 | 53.8382
1056 | 56.117
1057 | 54.6297
1058 | 54.4658
1059 | 56.5812
1060 | 51.9385
1061 | 55.0383
1062 | 55.3806
1063 | 55.6564
1064 | 55.4904
1065 | 56.076
1066 | 57.038
1067 | 54.7735
1068 | 55.405
1069 | 57.7567
1070 | 55.7713
1071 | 53.0606
1072 | 50.4601
1073 | 54.0024
1074 | 56.7709
1075 | 55.1079
1076 | 52.8554
1077 | 51.2355
1078 | 53.7142
1079 | 52.3762
1080 | 51.9712
1081 | 50.5726
1082 | 52.2416
1083 | 51.9062
1084 | 51.2508
1085 | 51.0585
1086 | 51.5032
1087 | 49.2532
1088 | 49.476
1089 | 49.3275
1090 | 49.9471
1091 | 50.1738
1092 | 49.4632
1093 | 49.1821
1094 | 45.9693
1095 | 46.104
1096 | 48.149
1097 | 49.4876
1098 | 47.759
1099 | 45.7302
1100 | 48.059
1101 | 47.0258
1102 | 44.7038
1103 | 47.6445
1104 | 46.307
1105 | 43.8836
1106 | 44.007
1107 | 39.8156
1108 | 40.4584
1109 | 43.8582
1110 | 43.2699
1111 | 43.6372
1112 | 43.3815
1113 | 44.8952
1114 | 44.6977
1115 | 41.9484
1116 | 42.3852
1117 | 41.385
1118 | 42.1891
1119 | 42.1537
1120 | 46.3435
1121 | 46.2735
1122 | 44.763
1123 | 45.7405
1124 | 47.0713
1125 | 45.2611
1126 | 45.3882
1127 | 47.8852
1128 | 47.5336
1129 | 46.6933
1130 | 48.6892
1131 | 47.342
1132 | 45.368
1133 | 46.5152
1134 | 46.2001
1135 | 44.7346
1136 | 45.8928
1137 | 47.7886
1138 | 47.8115
1139 | 49.216
1140 | 48.6237
1141 | 49.4916
1142 | 49.1855
1143 | 49.7477
1144 | 48.6962
1145 | 48.6725
1146 | 49.2076
1147 | 49.5583
1148 | 50.715
1149 | 50.4605
1150 | 50.7634
1151 | 51.1775
1152 | 49.288
1153 | 49.7198
1154 | 51.3896
1155 | 51.3038
1156 | 51.2848
1157 | 51.1464
1158 | 51.8806
1159 | 54.6081
1160 | 55.0829
1161 | 54.7559
1162 | 51.4397
1163 | 49.2329
1164 | 50.7189
1165 | 52.5267
1166 | 52.2068
1167 | 52.3308
1168 | 53.7727
1169 | 53.3841
1170 | 53.1225
1171 | 55.0607
1172 | 54.0985
1173 | 51.2202
1174 | 52.1832
1175 | 53.06
1176 | 52.1339
1177 | 52.4663
1178 | 55.4605
1179 | 55.1816
1180 | 51.8803
1181 | 53.2189
1182 | 53.2089
1183 | 53.0413
1184 | 52.6688
1185 | 53.8839
1186 | 53.5962
1187 | 52.375
1188 | 51.0741
1189 | 52.9616
1190 | 52.5769
1191 | 50.4957
1192 | 53.5312
1193 | 52.4425
1194 | 50.0499
1195 | 51.92
1196 | 51.3223
1197 | 52.3456
1198 | 54.1648
1199 | 55.2084
1200 | 53.5979
1201 | 51.2305
1202 | 51.0682
1203 | 53.3638
1204 | 53.4862
1205 | 55.7424
1206 | 54.1751
1207 | 53.2915
1208 | 52.4037
1209 | 54.2759
1210 | 54.734
1211 | 51.9682
1212 | 52.92
1213 | 53.5263
1214 | 55.2676
1215 | 54.0788
1216 | 52.7261
1217 | 52.506
1218 | 52.6038
1219 | 54.4398
1220 | 53.3875
1221 | 53.7153
1222 | 52.8277
1223 | 52.1974
1224 | 53.5559
1225 | 53.9462
1226 | 53.0779
1227 | 52.2867
1228 | 52.8895
1229 | 51.6908
1230 | 51.0527
1231 | 52.2021
1232 | 51.2548
1233 | 50.7636
1234 | 53.2321
1235 | 55.8733
1236 | 54.1243
1237 | 50.1684
1238 | 49.6415
1239 | 49.0192
1240 | 51.6107
1241 | 50.3567
1242 | 52.3492
1243 | 51.9985
1244 | 51.311
1245 | 47.9007
1246 | 49.3262
1247 | 47.8973
1248 | 50.4906
1249 | 50.2672
1250 | 51.6806
1251 | 50.2592
1252 | 51.6347
1253 | 50.7272
1254 | 50.2056
1255 | 50.4109
1256 | 52.2638
1257 | 51.9666
1258 | 49.6734
1259 | 49.4281
1260 | 49.3386
1261 | 49.2775
1262 | 49.2373
1263 | 48.3306
1264 | 48.9959
1265 | 48.4749
1266 | 49.0285
1267 | 48.5494
1268 | 46.9315
1269 | 47.4618
1270 | 50.0998
1271 | 50.2665
1272 | 48.7121
1273 | 50.0875
1274 | 50.257
1275 | 49.4397
1276 | 48.6769
1277 | 48.1619
1278 | 49.3909
1279 | 47.765
1280 | 48.3491
1281 | 46.8825
1282 | 44.054
1283 | 47.6154
1284 | 47.9575
1285 | 47.497
1286 | 48.0782
1287 | 48.1807
1288 | 49.6187
1289 | 51.2698
1290 | 50.8144
1291 | 50.942
1292 | 51.4951
1293 | 49.2519
1294 | 49.1423
1295 | 49.864
1296 | 51.4348
1297 | 51.1136
1298 | 51.0232
1299 | 51.1798
1300 | 50.5963
1301 | 52.0105
1302 | 50.9135
1303 | 51.3397
1304 | 50.5582
1305 | 52.3439
1306 | 52.1308
1307 | 49.9259
1308 | 50.1684
1309 | 50.0487
1310 | 51.3973
1311 | 50.6223
1312 | 50.7997
1313 | 52.1185
1314 | 53.7039
1315 | 52.3915
1316 | 50.929
1317 | 53.6134
1318 | 54.2399
1319 | 54.317
1320 | 53.959
1321 | 53.0409
1322 | 52.4296
1323 | 51.4519
1324 | 52.6812
1325 | 52.5792
1326 | 53.4796
1327 | 53.3341
1328 | 52.7949
1329 | 53.0837
1330 | 52.0815
1331 | 51.9869
1332 | 54.3211
1333 | 56.7943
1334 | 53.6414
1335 | 52.0813
1336 | 52.5964
1337 | 51.5138
1338 | 53.0395
1339 | 52.3067
1340 | 53.6435
1341 | 54.6193
1342 | 52.8313
1343 | 53.1248
1344 | 53.088
1345 | 54.4284
1346 | 55.132
1347 | 54.5815
1348 | 53.991
1349 | 51.8576
1350 | 50.0425
1351 | 48.6199
1352 | 47.846
1353 | 50.6937
1354 | 50.6401
1355 | 51.309
1356 | 50.0685
1357 | 50.7599
1358 | 50.4921
1359 | 49.8273
1360 | 49.3701
1361 | 49.5553
1362 | 49.6673
1363 | 48.2065
1364 | 49.8617
1365 | 50.8476
1366 | 50.5551
1367 | 51.8709
1368 | 50.8758
1369 | 50.0414
1370 | 51.4227
1371 | 51.681
1372 | 48.545
1373 | 49.6529
1374 | 51.6365
1375 | 52.7481
1376 | 53.9108
1377 | 52.6953
1378 | 49.4091
1379 | 52.9765
1380 | 55.341
1381 | 55.5313
1382 | 56.7378
1383 | 58.7043
1384 | 57.3749
1385 | 57.8491
1386 | 55.81
1387 | 56.898
1388 | 54.1595
1389 | 55.8699
1390 | 55.7994
1391 | 55.8443
1392 | 58.3382
1393 | 58.5011
1394 | 58.9455
1395 | 59.6106
1396 | 59.0632
1397 | 58.8396
1398 | 59.5852
1399 | 58.6263
1400 | 57.192
1401 | 59.0496
1402 | 58.8486
1403 | 54.3241
1404 | 57.9118
1405 | 56.4294
1406 | 58.0044
1407 | 59.8151
1408 | 60.3565
1409 | 59.5301
1410 | 58.3181
1411 | 59.1801
1412 | 60.7062
1413 | 57.7168
1414 | 59.0087
1415 | 58.3289
1416 | 60.1844
1417 | 62.0973
1418 | 61.9791
1419 | 60.2836
1420 | 59.1563
1421 | 59.9242
1422 | 57.7799
1423 | 59.5488
1424 | 60.405
1425 | 60.9099
1426 | 59.298
1427 | 58.0785
1428 | 59.0747
1429 | 59.4617
1430 | 57.8502
1431 | 57.4098
1432 | 58.0835
1433 | 59.5576
1434 | 58.0522
1435 | 57.6429
1436 | 59.6011
1437 | 58.8239
1438 | 58.1034
1439 | 59.7554
1440 | 59.322
1441 | 59.3519
1442 | 58.7272
1443 | 58.5977
1444 | 58.5042
1445 | 57.8679
1446 | 57.3583
1447 | 54.9711
1448 | 56.3656
1449 | 57.1846
1450 | 56.8563
1451 | 55.1388
1452 | 55.4046
1453 | 57.5126
1454 | 58.1852
1455 | 59.0819
1456 | 58.1264
1457 | 59.1064
1458 | 58.1087
1459 | 58.0345
1460 | 57.8799
1461 | 59.0432
1462 | 55.0933
1463 | 56.4974
1464 | 56.3383
1465 | 56.7081
1466 | 58.0735
1467 | 55.3149
1468 | 56.1382
1469 | 55.887
1470 | 54.6654
1471 | 54.4308
1472 | 54.1165
1473 | 55.5589
1474 | 54.749
1475 | 53.7306
1476 | 56.691
1477 | 56.7774
1478 | 55.1424
1479 | 53.3078
1480 | 54.9739
1481 | 56.0341
1482 | 54.5289
1483 | 56.853
1484 | 57.8147
1485 | 56.5734
1486 | 56.5577
1487 | 55.5043
1488 | 55.7822
1489 | 56.2007
1490 | 56.7898
1491 | 56.762
1492 | 55.9104
1493 | 57.1326
1494 | 56.4283
1495 | 55.8729
1496 | 53.3468
1497 | 55.0168
1498 | 56.1128
1499 | 55.4994
1500 | 54.8219
1501 | 55.9556
1502 | 55.5959
1503 | 54.4854
1504 | 53.2578
1505 | 54.275
1506 | 54.7329
1507 | 53.5823
1508 | 53.8754
1509 | 54.1187
1510 | 52.4801
1511 | 54.6278
1512 | 51.1296
1513 | 52.9259
1514 | 51.6474
1515 | 47.812
1516 | 47.4445
1517 | 49.8067
1518 | 48.0908
1519 | 46.7275
1520 | 47.5641
1521 | 48.1504
1522 | 46.9735
1523 | 45.0913
1524 | 43.6624
1525 | 43.783
1526 | 44.4778
1527 | 43.7737
1528 | 39.449
1529 | 38.6568
1530 | 37.8564
1531 | 35.3613
1532 | 32.9388
1533 | 30.2444
1534 | 30.2876
1535 | 29.1621
1536 | 26.3713
1537 | 31.3038
1538 | 33.7528
1539 | 36.0273
1540 | 35.03
1541 | 37.1011
1542 | 38.8351
1543 | 36.981
1544 | 37.6089
1545 | 40.4757
1546 | 41.5145
1547 | 40.5073
1548 | 40.9213
1549 | 42.51
1550 | 44.0055
1551 | 42.3514
1552 | 42.4986
1553 | 42.8737
1554 | 42.2461
1555 | 44.5446
1556 | 45.4421
1557 | 43.6944
1558 | 43.3308
1559 | 45.8513
1560 | 44.2062
1561 | 43.8131
1562 | 44.503
1563 | 44.4869
1564 | 45.6285
1565 | 45.9224
1566 | 46.4531
1567 | 47.3367
1568 | 46.4867
1569 | 47.5127
1570 | 48.0348
1571 | 48.7171
1572 | 49.343
1573 | 50.617
1574 | 49.0644
1575 | 49.7496
1576 | 51.9059
1577 | 50.8092
1578 | 50.7052
1579 | 51.3091
1580 | 50.5111
1581 | 51.9891
1582 | 49.9558
1583 | 52.6765
1584 | 51.1106
1585 | 47.9017
1586 | 49.944
1587 | 51.6523
1588 | 51.7161
1589 | 53.2435
1590 | 52.1612
1591 | 51.6678
1592 | 52.1714
1593 | 51.3636
1594 | 51.8319
1595 | 50.8695
1596 | 52.0984
1597 | 52.8834
1598 | 52.9997
1599 | 52.7384
1600 | 51.5091
1601 | 50.806
1602 | 52.681
1603 | 53.7503
1604 | 53.8377
1605 | 53.3849
1606 | 52.3386
1607 | 51.9699
1608 | 51.7762
1609 | 53.5055
1610 | 55.0273
1611 | 53.0665
1612 | 51.5449
1613 | 53.2655
1614 | 53.1483
1615 | 57.2416
1616 | 57.5034
1617 | 55.3639
1618 | 55.0149
1619 | 53.5719
1620 | 55.6525
1621 | 55.9825
1622 | 55.6311
1623 | 54.9484
1624 | 56.7801
1625 | 57.3996
1626 | 57.5778
1627 | 58.1789
1628 | 56.5499
1629 | 57.6874
1630 | 56.8923
1631 | 59.6302
1632 | 59.6364
1633 | 55.3282
1634 | 57.6619
1635 | 57.0452
1636 | 54.5322
1637 | 56.1616
1638 | 57.3499
1639 | 57.1962
1640 | 56.7181
1641 | 55.6686
1642 | 55.932
1643 | 58.6385
1644 | 59.6779
1645 | 58.95
1646 | 59.0135
1647 | 58.6093
1648 | 59.8876
1649 | 61.3927
1650 | 59.6794
1651 | 57.3911
1652 | 56.7889
1653 | 58.4937
1654 | 59.3385
1655 | 57.1652
1656 | 57.2119
1657 | 58.7373
1658 | 58.7026
1659 | 59.5517
1660 | 57.4791
1661 | 57.5324
1662 | 57.9019
1663 | 58.1238
1664 | 59.0449
1665 | 59.0815
1666 | 58.8637
1667 | 58.2296
1668 | 55.4796
1669 | 59.1096
1670 | 57.4086
1671 | 57.1123
1672 | 58.9559
1673 | 58.9317
1674 | 56.4727
1675 | 54.6792
1676 | 56.2281
1677 | 56.4921
1678 | 54.5804
1679 | 54.096
1680 | 54.833
1681 | 55.7376
1682 | 54.5827
1683 | 55.4082
1684 | 55.5365
1685 | 56.3957
1686 | 53.9027
1687 | 53.0128
1688 | 52.9918
1689 | 53.5862
1690 | 55.0164
1691 | 54.176
1692 | 51.5716
1693 | 51.9434
1694 | 50.8559
1695 | 52.0801
1696 | 52.2884
1697 | 51.0243
1698 | 54.1035
1699 | 54.6477
1700 | 53.4114
1701 | 50.5931
1702 | 52.1773
1703 | 50.0534
1704 | 50.4515
1705 | 52.5027
1706 | 52.2555
1707 | 52.3139
1708 | 52.174
1709 | 50.8542
1710 | 50.5494
1711 | 52.5065
1712 | 54.5811
1713 | 53.9615
1714 | 52.9208
1715 | 53.3397
1716 | 54.1455
1717 | 51.7199
1718 | 51.3668
1719 | 50.3089
1720 | 52.6004
1721 | 54.8917
1722 | 54.7382
1723 | 55.3038
1724 | 53.1516
1725 | 53.6436
1726 | 51.7775
1727 | 52.5252
1728 | 53.6305
1729 | 53.5516
1730 | 54.6989
1731 | 52.6597
1732 | 55.4827
1733 | 55.5211
1734 | 55.8416
1735 | 55.4871
1736 | 55.0784
1737 | 54.8267
1738 | 55.1239
1739 | 54.5887
1740 | 53.9587
1741 | 55.299
1742 | 55.7899
1743 | 58.2655
1744 | 55.3795
1745 | 54.3938
1746 | 56.2285
1747 | 55.6282
1748 | 55.8836
1749 | 54.9821
1750 | 54.9941
1751 | 55.3188
1752 | 55.8466
1753 | 56.1835
1754 | 55.7303
1755 | 54.9156
1756 | 55.3321
1757 | 56.7059
1758 | 57.778
1759 | 56.941
1760 | 54.147
1761 | 52.0662
1762 | 54.8832
1763 | 54.3319
1764 | 55.5118
1765 | 55.116
1766 | 55.16
1767 | 55.6735
1768 | 56.0017
1769 | 56.6081
1770 | 55.5556
1771 | 54.3816
1772 | 52.1406
1773 | 50.0599
1774 | 50.8995
1775 | 53.9063
1776 | 55.8641
1777 | 54.0816
1778 | 53.4165
1779 | 52.9402
1780 | 52.1866
1781 | 53.97
1782 | 52.2872
1783 | 52.5838
1784 | 52.4672
1785 | 54.322
1786 | 52.2467
1787 | 50.9476
1788 | 51.3341
1789 | 52.8147
1790 | 54.6592
1791 | 52.1531
1792 | 50.1707
1793 | 50.4636
1794 | 49.3554
1795 | 52.4145
1796 | 51.7394
1797 | 49.6601
1798 | 49.9208
1799 | 52.3006
1800 | 50.9057
1801 | 48.8364
1802 | 48.1318
1803 | 48.8528
1804 | 50.8898
1805 | 50.622
1806 | 49.8135
1807 | 48.2041
1808 | 50.7601
1809 | 49.7689
1810 | 48.3431
1811 | 45.9244
1812 | 47.6742
1813 | 47.3425
1814 | 47.7747
1815 | 47.6434
1816 | 46.0493
1817 | 46.6595
1818 | 48.0989
1819 | 48.0894
1820 | 49.5855
1821 | 48.2004
1822 | 45.5555
1823 | 47.5013
1824 | 47.0522
1825 | 46.2109
1826 | 48.1741
1827 | 47.7188
1828 | 45.8652
1829 | 43.9374
1830 | 43.6532
1831 | 45.6004
1832 | 45.4719
1833 | 43.9467
1834 | 46.5047
1835 | 48.6879
1836 | 47.5494
1837 | 45.7059
1838 | 45.5876
1839 | 48.2767
1840 | 50.4474
1841 | 50.0325
1842 | 48.6753
1843 | 48.1828
1844 | 45.5333
1845 | 47.3301
1846 | 47.6809
1847 | 46.6844
1848 | 45.8649
1849 | 47.819
1850 | 48.9408
1851 | 49.596
1852 | 48.0058
1853 | 46.8057
1854 | 48.7518
1855 | 46.8627
1856 | 45.4511
1857 | 45.5434
1858 | 43.8794
1859 | 46.961
1860 | 46.294
1861 | 47.6569
1862 | 46.9295
1863 | 45.5772
1864 | 42.7611
1865 | 43.3695
1866 | 42.0754
1867 | 44.2483
1868 | 43.2357
1869 | 41.5896
1870 | 39.465
1871 | 39.8538
1872 | 41.6493
1873 | 41.4831
1874 | 39.0561
1875 | 40.2362
1876 | 39.9844
1877 | 38.3898
1878 | 37.458
1879 | 36.578
1880 | 33.6377
1881 | 36.8021
1882 | 34.3164
1883 | 34.2561
1884 | 31.9446
1885 | 33.1012
1886 | 35.5702
1887 | 35.1928
1888 | 34.3905
1889 | 36.4095
1890 | 36.5206
1891 | 36.1575
1892 | 36.0697
1893 | 36.068
1894 | 36.7794
1895 | 39.2622
1896 | 39.9748
1897 | 40.1076
1898 | 39.383
1899 | 41.177
1900 | 40.3699
1901 | 43.1777
1902 | 44.9903
1903 | 44.2387
1904 | 42.6741
1905 | 42.2246
1906 | 42.8912
1907 | 45.198
1908 | 43.6807
1909 | 45.0842
1910 | 47.5242
1911 | 45.6147
1912 | 44.3023
1913 | 46.9556
1914 | 47.827
1915 | 49.6268
1916 | 49.7559
1917 | 51.6823
1918 | 49.5811
1919 | 46.9319
1920 | 49.7582
1921 | 50.2559
1922 | 51.2562
1923 | 51.2507
1924 | 48.1465
1925 | 52.953
1926 | 50.3535
1927 | 49.6832
1928 | 50.6803
1929 | 50.6882
1930 | 52.9197
1931 | 53.0308
1932 | 51.8423
1933 | 53.7282
1934 | 54.5379
1935 | 52.3647
1936 | 54.1186
1937 | 54.688
1938 | 51.6197
1939 | 54.2497
1940 | 54.4507
1941 | 53.5206
1942 | 54.009
1943 | 53.5331
1944 | 53.6954
1945 | 52.4015
1946 | 52.2151
1947 | 53.3556
1948 | 53.5615
1949 | 54.0092
1950 | 55.2906
1951 | 52.2487
1952 | 52.5396
1953 | 50.7898
1954 | 52.956
1955 | 53.8039
1956 | 53.1571
1957 | 50.751
1958 | 52.9647
1959 | 53.6169
1960 | 51.7564
1961 | 51.697
1962 | 49.9032
1963 | 51.9057
1964 | 51.2464
1965 | 51.4909
1966 | 53.2681
1967 | 51.3871
1968 | 53.1262
1969 | 52.7839
1970 | 51.3748
1971 | 53.1438
1972 | 51.7077
1973 | 52.1717
1974 | 51.3813
1975 | 51.6834
1976 | 53.4937
1977 | 54.0971
1978 | 52.8508
1979 | 54.3468
1980 | 54.6242
1981 | 52.1217
1982 | 51.5346
1983 | 52.4673
1984 | 52.5496
1985 | 52.8165
1986 | 50.8599
1987 | 52.8082
1988 | 49.5833
1989 | 48.612
1990 | 51.1767
1991 | 51.7785
1992 | 51.5292
1993 | 50.9678
1994 | 50.6121
1995 | 52.8157
1996 | 51.9504
1997 | 52.5501
1998 | 53.7024
1999 | 52.7077
2000 | 52.3647
2001 | 51.8583
2002 | 50.9378
2003 | 51.9523
2004 | 51.0251
2005 | 51.485
2006 | 52.7915
2007 | 53.316
2008 | 52.172
2009 | 51.7871
2010 | 51.774
2011 | 53.4458
2012 | 53.91
2013 | 50.7333
2014 | 51.3508
2015 | 50.9003
2016 | 50.4775
2017 | 48.8404
2018 | 48.0197
2019 | 49.3479
2020 | 47.0619
2021 | 47.8357
2022 | 49.514
2023 | 48.5149
2024 | 46.5242
2025 | 45.6022
2026 | 46.3799
2027 | 45.6906
2028 | 45.6851
2029 | 45.7186
2030 | 43.2774
2031 | 43.7552
2032 | 41.1311
2033 | 39.5328
2034 | 39.1935
2035 | 39.0791
2036 | 38.9447
2037 | 35.5828
2038 | 35.4308
2039 | 37.0366
2040 | 33.7431
2041 | 32.8644
2042 | 35.1473
2043 | 34.0865
2044 | 34.2822
2045 | 36.7845
2046 | 40.0968
2047 | 41.7828
2048 | 41.5162
2049 | 41.3899
2050 | 40.2142
2051 | 44.0923
2052 | 43.8849
2053 | 43.8076
2054 | 43.56
2055 | 43.89
2056 | 42.5017
2057 | 45.1769
2058 | 45.476
2059 | 45.3224
2060 | 46.2221
2061 | 46.2905
2062 | 46.5834
2063 | 45.299
2064 | 44.3099
2065 | 46.3793
2066 | 46.1693
2067 | 47.0869
2068 | 46.4832
2069 | 47.1962
2070 | 45.7322
2071 | 47.1618
2072 | 46.7999
2073 | 44.631
2074 | 45.7236
2075 | 47.4298
2076 | 46.6931
2077 | 47.0406
2078 | 48.2645
2079 | 47.5616
2080 | 47.0925
2081 | 47.6067
2082 | 45.5175
2083 | 48.3573
2084 | 47.6263
2085 | 44.6136
2086 | 46.8851
2087 | 48.6759
2088 | 46.34
2089 | 44.4766
2090 | 45.003
2091 | 45.9711
2092 | 47.3905
2093 | 45.5808
2094 | 45.7638
2095 | 44.8084
2096 | 45.0251
2097 | 45.0624
2098 | 42.7848
2099 | 43.7372
2100 | 46.04
2101 | 45.7563
2102 | 45.2331
2103 | 46.5784
2104 | 45.7113
2105 | 42.9495
2106 | 45.0334
2107 | 45.6758
2108 | 42.773
2109 | 44.2798
2110 | 43.818
2111 | 43.7448
2112 | 44.7505
2113 | 46.4955
2114 | 48.0746
2115 | 46.8212
2116 | 46.5885
2117 | 46.6384
2118 | 46.6522
2119 | 47.3887
2120 | 47.6243
2121 | 46.3656
2122 | 48.1034
2123 | 47.0712
2124 | 48.4025
2125 | 49.8626
2126 | 46.3065
2127 | 46.1971
2128 | 44.3646
2129 | 43.096
2130 | 46.4349
2131 | 45.5093
2132 | 44.2122
2133 | 45.0368
2134 | 44.9857
2135 | 46.7998
2136 | 46.5494
2137 | 46.8119
2138 | 44.8456
2139 | 43.1019
2140 | 47.6691
2141 | 46.148
2142 | 47.7804
2143 | 48.8492
2144 | 46.6322
2145 | 43.7799
2146 | 43.4975
2147 | 47.7999
2148 | 49.0197
2149 | 48.7229
2150 | 47.1947
2151 | 48.9642
2152 | 47.6954
2153 | 47.723
2154 | 47.5741
2155 | 46.9299
2156 | 44.411
2157 | 42.0528
2158 | 44.4737
2159 | 43.5123
2160 | 44.3142
2161 | 44.8331
2162 | 47.6609
2163 | 49.4469
2164 | 47.3374
2165 | 46.9461
2166 | 44.0239
2167 | 45.5633
2168 | 46.8462
2169 | 45.6281
2170 | 45.9303
2171 | 44.9784
2172 | 43.681
2173 | 42.789
2174 | 46.0114
2175 | 45.578
2176 | 45.8118
2177 | 42.9736
2178 | 43.8808
2179 | 44.6022
2180 | 45.4181
2181 | 45.0256
2182 | 44.0638
2183 | 43.8441
2184 | 45.3153
2185 | 45.6043
2186 | 44.2479
2187 | 43.6991
2188 | 46.0556
2189 | 44.8387
2190 | 45.1111
2191 | 42.7361
2192 | 43.8546
2193 | 43.5827
2194 | 42.6341
2195 | 43.4897
2196 | 41.4845
2197 | 45.2195
2198 | 43.4328
2199 | 39.934
2200 | 40.5626
2201 | 39.1688
2202 | 39.721
2203 | 39.2439
2204 | 40.1391
2205 | 40.5141
2206 | 39.0563
2207 | 40.5178
2208 | 39.6273
2209 | 36.429
2210 | 36.6752
2211 | 36.5789
2212 | 34.5802
2213 | 35.5047
2214 | 34.4524
2215 | 32.9242
2216 | 34.494
2217 | 32.9805
2218 | 35.2278
2219 | 34.9327
2220 | 33.9129
2221 | 36.1403
2222 | 35.6481
2223 | 35.3438
2224 | 37.7765
2225 | 39.34
2226 | 39.2765
2227 | 38.3866
2228 | 39.529
2229 | 41.2866
2230 | 41.8244
2231 | 41.8613
2232 | 41.6337
2233 | 38.1676
2234 | 40.1973
2235 | 40.8096
2236 | 42.6086
2237 | 43.0978
2238 | 41.4005
2239 | 41.1694
2240 | 43.4763
2241 | 44.5876
2242 | 43.9794
2243 | 43.5481
2244 | 39.6483
2245 | 41.9292
2246 | 44.0134
2247 | 44.4176
2248 | 45.4324
2249 | 45.8613
2250 | 44.7338
2251 | 45.8859
2252 | 44.3203
2253 | 42.4568
2254 | 42.6101
2255 | 37.2213
2256 | 44.0786
2257 | 47.7417
2258 | 47.8698
2259 | 46.812
2260 | 46.2167
2261 | 46.4458
2262 | 46.1227
2263 | 48.0199
2264 | 47.7619
2265 | 46.7064
2266 | 43.2643
2267 | 43.8116
2268 | 45.8697
2269 | 47.1636
2270 | 45.7213
2271 | 44.241
2272 | 41.9144
2273 | 42.7055
2274 | 42.675
2275 | 42.6931
2276 | 42.661
2277 | 43.1391
2278 | 43.8703
2279 | 44.6514
2280 | 43.9602
2281 | 41.0452
2282 | 41.3206
2283 | 40.0392
2284 | 42.295
2285 | 43.6936
2286 | 40.8859
2287 | 40.4778
2288 | 39.3672
2289 | 39.1873
2290 | 39.1961
2291 | 40.5931
2292 | 39.3572
2293 | 36.5124
2294 | 35.1628
2295 | 35.8933
2296 | 35.7214
2297 | 35.1978
2298 | 35.578
2299 | 33.9285
2300 | 32.2775
2301 | 33.5235
2302 | 33.9223
2303 | 33.8422
2304 | 33.1521
2305 | 36.567
2306 | 37.355
2307 | 36.1331
2308 | 31.154
2309 | 34.8879
2310 | 35.688
2311 | 38.1798
2312 | 40.0816
2313 | 39.9062
2314 | 38.3181
2315 | 40.5497
2316 | 40.8638
2317 | 42.0863
2318 | 42.8636
2319 | 39.4285
2320 | 43.214
2321 | 42.0218
2322 | 42.368
2323 | 44.3502
2324 | 45.5691
2325 | 45.5336
2326 | 45.6037
2327 | 43.3052
2328 | 43.5053
2329 | 44.0222
2330 | 45.3082
2331 | 45.9999
2332 | 45.2436
2333 | 44.6156
2334 | 46.0043
2335 | 47.0539
2336 | 46.8932
2337 | 46.1545
2338 | 45.9419
2339 | 47.5617
2340 | 48.1443
2341 | 46.2029
2342 | 46.6405
2343 | 45.1163
2344 | 47.1569
2345 | 45.1387
2346 | 43.0427
2347 | 43.0585
2348 | 41.6549
2349 | 40.5823
2350 | 40.3614
2351 | 41.8001
2352 | 42.0347
2353 | 40.1704
2354 | 40.4806
2355 | 39.8018
2356 | 41.9175
2357 | 41.3005
2358 | 38.978
2359 | 37.176
2360 | 38.5854
2361 | 41.1357
2362 | 40.4403
2363 | 40.8454
2364 | 39.1022
2365 | 38.1545
2366 | 39.1157
2367 | 38.2584
2368 | 39.012
2369 | 40.1309
2370 | 38.6454
2371 | 40.0395
2372 | 39.884
2373 | 40.8681
2374 | 40.8797
2375 | 41.1472
2376 | 40.4451
2377 | 43.4305
2378 | 40.6158
2379 | 38.069
2380 | 42.3916
2381 | 39.8726
2382 | 39.9795
2383 | 41.6201
2384 | 43.2759
2385 | 44.1646
2386 | 45.6489
2387 | 46.6143
2388 | 45.9646
2389 | 45.024
2390 | 46.6179
2391 | 48.4364
2392 | 47.059
2393 | 46.4766
2394 | 48.7266
2395 | 48.1962
2396 | 46.466
2397 | 48.4215
2398 | 49.4508
2399 | 50.8782
2400 | 50.1472
2401 | 50.5552
2402 | 47.1783
2403 | 49.4161
2404 | 51.5365
2405 | 52.8953
2406 | 53.0472
2407 | 53.6504
2408 | 54.0649
2409 | 50.9085
2410 | 49.8095
2411 | 51.2699
2412 | 49.8311
2413 | 51.6811
2414 | 52.1977
2415 | 53.1088
2416 | 53.354
2417 | 51.9513
2418 | 53.4851
2419 | 53.7005
2420 | 52.8509
2421 | 52.9143
2422 | 52.4747
2423 | 52.0029
2424 | 50.3554
2425 | 51.3668
2426 | 53.7162
2427 | 52.9131
2428 | 51.3133
2429 | 48.0763
2430 | 50.4702
2431 | 53.1717
2432 | 53.5996
2433 | 54.3969
2434 | 53.3418
2435 | 53.4219
2436 | 50.8821
2437 | 53.1178
2438 | 53.4554
2439 | 53.194
2440 | 52.251
2441 | 52.899
2442 | 52.0403
2443 | 50.8736
2444 | 52.4247
2445 | 51.4824
2446 | 52.6766
2447 | 53.8711
2448 | 53.0094
2449 | 52.5931
2450 | 53.8446
2451 | 52.1882
2452 | 52.8212
2453 | 50.8602
2454 | 49.2566
2455 | 50.6461
2456 | 50.5905
2457 | 51.2507
2458 | 51.1474
2459 | 53.2431
2460 | 51.3693
2461 | 47.0759
2462 | 49.4845
2463 | 49.9762
2464 | 48.6236
2465 | 49.1076
2466 | 49.0796
2467 | 50.864
2468 | 51.2884
2469 | 47.5277
2470 | 48.6479
2471 | 50.4284
2472 | 51.7392
2473 | 51.3754
2474 | 48.7255
2475 | 49.3804
2476 | 49.729
2477 | 48.9732
2478 | 51.1871
2479 | 51.3339
2480 | 50.4765
2481 | 51.1783
2482 | 48.7408
2483 | 51.2633
2484 | 52.0211
2485 | 52.336
2486 | 50.7008
2487 | 49.298
2488 | 50.0119
2489 | 50.0908
2490 | 48.6024
2491 | 48.2282
2492 | 46.7065
2493 | 49.4362
2494 | 51.6426
2495 | 51.5129
2496 | 49.038
2497 | 51.0835
2498 | 50.3348
2499 | 53.0011
2500 | 53.059
2501 | 50.8915
2502 | 49.4346
2503 | 48.0652
2504 | 50.296
2505 | 49.9602
2506 | 48.6256
2507 | 48.2158
2508 | 49.3796
2509 | 48.9675
2510 | 48.4772
2511 | 46.6671
2512 | 49.3855
2513 | 51.3963
2514 | 49.3355
2515 | 47.4483
2516 | 50.7416
2517 | 49.7882
2518 | 49.7725
2519 | 49.009
2520 | 48.2653
2521 | 47.1926
2522 | 45.1784
2523 | 46.7954
2524 | 48.5455
2525 | 48.2518
2526 | 45.3645
2527 | 48.4577
2528 | 48.6367
2529 | 48.3001
2530 | 47.9422
2531 | 46.603
2532 | 49.1867
2533 | 50.2999
2534 | 50.8393
2535 | 48.3033
2536 | 48.9405
2537 | 47.6887
2538 | 48.1888
2539 | 49.7939
2540 | 50.9863
2541 | 50.8403
2542 | 50.0652
2543 | 51.176
2544 | 50.5055
2545 | 47.802
2546 | 49.6406
2547 | 51.6786
2548 | 51.1039
2549 | 51.8481
2550 | 52.5276
2551 | 50.8404
2552 | 52.3934
2553 | 49.3138
2554 | 50.2743
2555 | 51.4471
2556 | 50.8495
2557 | 51.5133
2558 | 51.5106
2559 | 50.6263
2560 | 49.2748
2561 | 51.3982
2562 | 49.1826
2563 | 48.6276
2564 | 51.5343
2565 | 53.1022
2566 | 52.534
2567 | 51.525
2568 | 51.3648
2569 | 51.6041
2570 | 48.4509
2571 | 50.66
2572 | 50.6794
2573 | 50.3309
2574 | 51.4663
2575 | 52.0095
2576 | 51.662
2577 | 50.7308
2578 | 52.4931
2579 | 51.2364
2580 | 50.4845
2581 | 50.6837
2582 | 51.3138
2583 | 53.1484
2584 | 51.4683
2585 | 52.5797
2586 | 52.6795
2587 | 53.7528
2588 | 51.4815
2589 | 51.4747
2590 | 53.1098
2591 | 52.4278
2592 | 51.9469
2593 | 51.2221
2594 | 51.2962
2595 | 51.317
2596 | 52.3715
2597 | 53.7273
2598 | 54.4569
2599 | 56.0581
2600 | 53.2885
2601 | 51.3663
2602 | 53.0856
2603 | 55.3538
2604 | 56.6833
2605 | 55.6861
2606 | 55.1198
2607 | 54.67
2608 | 54.8198
2609 | 53.1352
2610 | 49.1884
2611 | 50.9902
2612 | 53.7122
2613 | 53.201
2614 | 54.7271
2615 | 52.8862
2616 | 52.4601
2617 | 51.8374
2618 | 52.5836
2619 | 51.8383
2620 | 51.3995
2621 | 50.8995
2622 | 51.5307
2623 | 50.622
2624 | 50.7588
2625 | 50.2138
2626 | 48.7606
2627 | 49.5545
2628 | 51.3396
2629 | 47.9919
2630 | 44.8598
2631 | 46.9451
2632 | 47.9459
2633 | 47.5576
2634 | 45.6487
2635 | 44.9171
2636 | 43.3606
2637 | 42.6853
2638 | 43.2683
2639 | 41.795
2640 | 42.8868
2641 | 44.3994
2642 | 43.8785
2643 | 42.8812
2644 | 43.411
2645 | 45.2119
2646 | 45.652
2647 | 46.056
2648 | 44.5148
2649 | 48.488
2650 | 49.0863
2651 | 45.4478
2652 | 47.0896
2653 | 47.9135
2654 | 48.1593
2655 | 48.1688
2656 | 47.3818
2657 | 46.5189
2658 | 48.619
2659 | 47.6327
2660 | 45.0318
2661 | 45.8658
2662 | 45.7225
2663 | 46.8194
2664 | 46.7657
2665 | 46.6323
2666 | 47.5939
2667 | 46.8513
2668 | 45.3167
2669 | 46.4577
2670 | 46.738
2671 | 44.0597
2672 | 43.8454
2673 | 43.273
2674 | 44.8262
2675 | 44.4029
2676 | 42.5322
2677 | 41.7879
2678 | 43.2644
2679 | 41.0889
2680 | 41.1456
2681 | 40.6794
2682 | 40.746
2683 | 38.561
2684 | 36.0455
2685 | 36.5299
2686 | 36.6303
2687 | 36.5219
2688 | 32.7299
2689 | 31.9177
2690 | 32.4226
2691 | 29.1289
2692 | 32.9511
2693 | 33.4571
2694 | 32.6931
2695 | 34.1623
2696 | 32.0845
2697 | 32.956
2698 | 35.7296
2699 | 36.898
2700 | 34.856
2701 | 33.9455
2702 | 34.8105
2703 | 35.3556
2704 | 34.0967
2705 | 35.1189
2706 | 35.2282
2707 | 38.6803
2708 | 39.9983
2709 | 38.8848
2710 | 39.9635
2711 | 42.4933
2712 | 44.2322
2713 | 42.0694
2714 | 41.6183
2715 | 42.6413
2716 | 43.8215
2717 | 46.1187
2718 | 45.0086
2719 | 45.457
2720 | 46.9211
2721 | 44.8207
2722 | 43.2108
2723 | 45.3999
2724 | 47.3103
2725 | 47.6649
2726 | 44.7482
2727 | 45.7304
2728 | 45.677
2729 | 46.3353
2730 | 46.9605
2731 | 46.0154
2732 | 45.209
2733 | 45.1667
2734 | 43.1485
2735 | 44.3242
2736 | 45.7664
2737 | 41.8644
2738 | 41.5686
2739 | 43.3978
2740 | 42.7155
2741 | 43.632
2742 | 42.8377
2743 | 41.353
2744 | 42.5414
2745 | 42.2152
2746 | 38.302
2747 | 39.7421
2748 | 39.1581
2749 | 37.4123
2750 | 39.583
2751 | 40.0577
2752 | 36.2029
2753 | 40.511
2754 | 41.2631
2755 | 39.2737
2756 | 41.4663
2757 | 40.5932
2758 | 41.7864
2759 | 41.6953
2760 | 42.1115
2761 | 40.355
2762 | 41.0607
2763 | 42.872
2764 | 43.8231
2765 | 43.0641
2766 | 42.3083
2767 | 42.6475
2768 | 42.526
2769 | 42.5623
2770 | 42.3261
2771 | 43.8787
2772 | 44.1977
2773 | 45.5507
2774 | 44.4494
2775 | 41.2253
2776 | 41.5118
2777 | 42.4018
2778 | 42.7622
2779 | 41.7441
2780 | 41.0055
2781 | 41.0671
2782 | 43.8842
2783 | 43.8782
2784 | 44.3684
2785 | 43.7018
2786 | 42.4333
2787 | 42.9222
2788 | 44.8423
2789 | 46.2798
2790 | 43.8005
2791 | 45.2621
2792 | 43.6296
2793 | 47.7962
2794 | 48.5932
2795 | 47.0295
2796 | 47.0169
2797 | 49.6951
2798 | 50.4153
2799 | 47.6309
2800 | 48.1985
2801 | 48.9655
2802 | 47.8251
2803 | 48.1636
2804 | 48.1259
2805 | 47.5571
2806 | 48.5783
2807 | 48.9063
2808 | 46.1847
2809 | 47.1799
2810 | 49.5902
2811 | 48.2287
2812 | 46.5352
2813 | 44.3944
2814 | 45.1298
2815 | 46.6015
2816 | 46.2379
2817 | 46.2937
2818 | 47.8106
2819 | 46.5794
2820 | 49.4931
2821 | 47.2984
2822 | 44.7102
2823 | 46.0409
2824 | 48.0367
2825 | 49.1781
2826 | 50.306
2827 | 48.9647
2828 | 47.0926
2829 | 47.874
2830 | 48.939
2831 | 46.592
2832 | 48.2921
2833 | 49.7344
2834 | 50.427
2835 | 50.0393
2836 | 49.542
2837 | 49.6901
2838 | 50.8954
2839 | 47.7685
2840 | 48.1909
2841 | 51.8971
2842 | 49.4041
2843 | 50.6364
2844 | 51.3643
2845 | 50.0332
2846 | 50.5071
2847 | 49.258
2848 | 49.8545
2849 | 52.3465
2850 | 54.1738
2851 | 52.516
2852 | 52.2465
2853 | 51.2325
2854 | 53.0625
2855 | 52.6483
2856 | 54.1494
2857 | 53.687
2858 | 52.0173
2859 | 52.4251
2860 | 53.9866
2861 | 53.1685
2862 | 54.1122
2863 | 53.7236
2864 | 53.1953
2865 | 52.502
2866 | 51.5531
2867 | 51.6721
2868 | 52.2826
2869 | 53.5188
2870 | 53.4128
2871 | 54.7143
2872 | 55.9663
2873 | 53.8432
2874 | 52.9252
2875 | 52.8267
2876 | 50.1603
2877 | 48.3067
2878 | 52.5873
2879 | 53.7533
2880 | 50.893
2881 | 52.0711
2882 | 54.2745
2883 | 53.7919
2884 | 50.9912
2885 | 51.8441
2886 | 53.4718
2887 | 51.9275
2888 | 51.8431
2889 | 52.038
2890 | 53.2251
2891 | 54.0234
2892 | 53.7824
2893 | 51.9912
2894 | 52.2051
2895 | 52.2637
2896 | 52.7701
2897 | 52.2342
2898 | 48.4474
2899 | 51.5126
2900 | 52.233
2901 | 52.8881
2902 | 52.0037
2903 | 50.218
2904 | 49.5985
2905 | 47.3446
2906 | 50.8642
2907 | 52.0372
2908 | 53.0541
2909 | 50.8387
2910 | 50.4931
2911 | 49.1533
2912 | 48.2153
2913 | 51.3896
2914 | 53.0601
2915 | 53.0437
2916 | 50.5577
2917 | 49.6493
2918 | 51.4042
2919 | 51.5275
2920 | 50.3996
2921 | 49.1633
2922 | 50.2152
2923 | 51.6672
2924 | 49.724
2925 | 50.7219
2926 | 50.7766
2927 | 50.5628
2928 | 49.1667
2929 | 49.9008
2930 | 49.9484
2931 | 49.3464
2932 | 48.1988
2933 | 48.6154
2934 | 48.034
2935 | 47.4101
2936 | 49.3617
2937 | 50.023
2938 | 49.144
2939 | 47.4347
2940 | 49.108
2941 | 48.8337
2942 | 47.3816
2943 | 47.3184
2944 | 47.5339
2945 | 48.0148
2946 | 45.7763
2947 | 44.0423
2948 | 45.132
2949 | 44.3255
2950 | 43.0094
2951 | 44.3384
2952 | 43.7482
2953 | 40.999
2954 | 40.8449
2955 | 39.9531
2956 | 39.609
2957 | 39.2693
2958 | 38.4528
2959 | 38.8924
2960 | 36.2702
2961 | 38.2031
2962 | 38.5077
2963 | 38.6185
2964 | 40.5156
2965 | 40.2622
2966 | 39.3844
2967 | 40.5218
2968 | 41.2221
2969 | 40.6689
2970 | 40.1668
2971 | 39.9826
2972 | 41.4626
2973 | 39.247
2974 | 41.5444
2975 | 42.0539
2976 | 43.4359
2977 | 42.9736
2978 | 38.5042
2979 | 40.9478
2980 | 40.9781
2981 | 43.667
2982 | 43.4363
2983 | 44.5472
2984 | 43.6792
2985 | 43.6013
2986 | 43.0734
2987 | 41.2687
2988 | 41.4483
2989 | 40.7712
2990 | 39.9772
2991 | 39.5566
2992 | 42.5152
2993 | 41.4981
2994 | 40.2156
2995 | 42.0122
2996 | 42.1925
2997 | 40.2144
2998 | 41.4607
2999 | 41.6882
3000 | 38.7098
3001 | 40.1412
3002 | 39.8945
3003 | 38.62
3004 | 38.0471
3005 | 37.7887
3006 | 39.0702
3007 | 40.3637
3008 | 37.494
3009 | 37.7237
3010 | 39.7802
3011 | 39.7644
3012 | 39.6482
3013 | 39.1502
3014 | 39.7331
3015 | 39.3257
3016 | 38.8701
3017 | 42.6025
3018 | 42.5887
3019 | 40.4153
3020 | 40.2105
3021 | 41.2256
3022 | 42.9068
3023 | 43.4715
3024 | 42.9624
3025 | 42.6061
3026 | 44.955
3027 | 46.0191
3028 | 47.9054
3029 | 45.6897
3030 | 45.332
3031 | 43.6422
3032 | 46.276
3033 | 46.9418
3034 | 48.1336
3035 | 47.6261
3036 | 44.9969
3037 | 48.5057
3038 | 48.2482
3039 | 46.877
3040 | 47.1432
3041 | 46.3401
3042 | 46.32
3043 | 46.1061
3044 | 46.0328
3045 | 41.5938
3046 | 42.5068
3047 | 45.6202
3048 | 45.8504
3049 | 45.4725
3050 | 43.612
3051 | 40.3513
3052 | 44.9403
3053 | 43.8758
3054 | 44.0698
3055 | 44.7626
3056 | 45.1896
3057 | 46.1264
3058 | 45.3909
3059 | 45.0452
3060 | 45.6477
3061 | 44.8785
3062 | 42.4471
3063 | 42.4294
3064 | 44.4449
3065 | 42.7053
3066 | 43.3846
3067 | 44.8007
3068 | 43.8116
3069 | 43.1206
3070 | 44.0328
3071 | 43.5751
3072 | 40.3526
3073 | 38.499
3074 | 39.9192
3075 | 40.2473
3076 | 39.3935
3077 | 40.1865
3078 | 37.6946
3079 | 37.6872
3080 | 36.7939
3081 | 38.1941
3082 | 37.428
3083 | 39.0595
3084 | 40.3919
3085 | 38.9071
3086 | 40.7544
3087 | 38.5802
3088 | 37.5387
3089 | 38.1968
3090 | 36.9412
3091 | 37.99
3092 | 39.8753
3093 | 38.3364
3094 | 36.6281
3095 | 38.3948
3096 | 40.3473
3097 | 39.1845
3098 | 42.258
3099 | 41.3769
3100 | 40.3
3101 | 42.8732
3102 | 43.3573
3103 | 42.0977
3104 | 42.4089
3105 | 45.4911
3106 | 45.0591
3107 | 43.837
3108 | 45.2451
3109 | 46.6267
3110 | 46.9725
3111 | 47.8953
3112 | 49.0932
3113 | 49.4038
3114 | 48.9067
3115 | 48.4254
3116 | 50.7677
3117 | 51.0868
3118 | 49.2097
3119 | 46.3342
3120 | 48.3687
3121 | 53.3302
3122 | 53.9082
3123 | 51.5728
3124 | 49.8395
3125 | 51.4047
3126 | 49.85
3127 | 49.3008
3128 | 49.2736
3129 | 50.1671
3130 | 50.5614
3131 | 49.7621
3132 | 49.2717
3133 | 47.6718
3134 | 47.7315
3135 | 48.777
3136 | 50.89
3137 | 48.0479
3138 | 46.3323
3139 | 46.2004
3140 | 46.1015
3141 | 45.2017
3142 | 42.5134
3143 | 42.8801
3144 | 43.3582
3145 | 41.9813
3146 | 41.2525
3147 | 42.0207
3148 | 41.7148
3149 | 42.7299
3150 | 41.4738
3151 | 41.0229
3152 | 39.3541
3153 | 43.5524
3154 | 44.1954
3155 | 46.544
3156 | 45.7475
3157 | 46.3851
3158 | 45.2303
3159 | 47.0151
3160 | 45.1346
3161 | 45.2881
3162 | 46.6465
3163 | 47.3313
3164 | 45.6774
3165 | 45.2215
3166 | 45.7508
3167 | 47.6131
3168 | 48.3742
3169 | 48.6783
3170 | 47.4565
3171 | 48.7172
3172 | 46.3269
3173 | 46.6466
3174 | 47.8507
3175 | 47.1286
3176 | 48.0262
3177 | 48.5292
3178 | 47.4367
3179 | 46.409
3180 | 49.9478
3181 | 50.392
3182 | 49.1095
3183 | 44.4004
3184 | 48.5732
3185 | 48.9038
3186 | 48.7783
3187 | 50.6692
3188 | 49.1335
3189 | 49.3689
3190 | 50.108
3191 | 48.795
3192 | 45.6554
3193 | 49.0838
3194 | 49.7503
3195 | 48.0894
3196 | 48.6294
3197 | 50.1147
3198 | 49.5834
3199 | 51.2847
3200 | 50.0215
3201 | 46.068
3202 | 46.7118
3203 | 49.819
3204 | 50.4692
3205 | 49.0837
3206 | 49.9688
3207 | 48.818
3208 | 49.1737
3209 | 47.3337
3210 | 47.4732
3211 | 45.1488
3212 | 45.5891
3213 | 46.2852
3214 | 44.6611
3215 | 43.4556
3216 | 45.7795
3217 | 47.8066
3218 | 45.4833
3219 | 41.8079
3220 | 40.9111
3221 | 40.1932
3222 | 39.6112
3223 | 41.2278
3224 | 39.1576
3225 | 39.3488
3226 | 38.7966
3227 | 36.4392
3228 | 34.5864
3229 | 31.811
3230 | 28.6743
3231 | 28.2266
3232 | 30.163
3233 | 30.5836
3234 | 32.3097
3235 | 32.104
3236 | 32.9185
3237 | 35.5493
3238 | 37.8046
3239 | 39.9643
3240 | 41.2081
3241 | 39.9773
3242 | 41.6537
3243 | 41.7477
3244 | 40.8381
3245 | 41.2721
3246 | 40.693
3247 | 45.3463
3248 | 44.9841
3249 | 45.9887
3250 | 46.9799
3251 | 47.6271
3252 | 47.1364
3253 | 47.8239
3254 | 48.946
3255 | 48.4495
3256 | 49.5856
3257 | 48.6504
3258 | 46.8751
3259 | 46.179
3260 | 47.4283
3261 | 48.8647
3262 | 47.6529
3263 | 49.1744
3264 | 48.2241
3265 | 47.8617
3266 | 48.6391
3267 | 49.1975
3268 | 48.5828
3269 | 47.0651
3270 | 45.5507
3271 | 43.7892
3272 | 46.9314
3273 | 47.3072
3274 | 47.1875
3275 | 48.8945
3276 | 46.2708
3277 | 47.6486
3278 | 48.5315
3279 | 46.4242
3280 | 46.3456
3281 | 45.6441
3282 | 49.1691
3283 | 49.5795
3284 | 47.3056
3285 | 46.8854
3286 | 48.1737
3287 | 48.2875
3288 | 47.209
3289 | 47.8103
3290 | 47.6421
3291 | 45.8526
3292 | 45.5766
3293 | 47.0752
3294 | 48.7275
3295 | 48.9286
3296 | 49.8297
3297 | 48.2425
3298 | 46.943
3299 | 47.9692
3300 | 51.2166
3301 | 50.9963
3302 | 48.9722
3303 | 49.4089
3304 | 51.6492
3305 | 49.134
3306 | 50.1452
3307 | 48.9025
3308 | 51.4564
3309 | 51.9496
3310 | 51.4064
3311 | 49.9291
3312 | 50.7085
3313 | 51.7231
3314 | 53.0213
3315 | 52.8864
3316 | 51.0516
3317 | 49.8534
3318 | 51.0729
3319 | 50.5774
3320 | 50.3701
3321 | 51.4814
3322 | 51.8399
3323 | 50.958
3324 | 50.5549
3325 | 51.8535
3326 | 50.9617
3327 | 49.9444
3328 | 50.3347
3329 | 50.0454
3330 | 50.5521
3331 | 50.8691
3332 | 51.2267
3333 | 49.3828
3334 | 48.6274
3335 | 49.7689
3336 | 51.2851
3337 | 50.4742
3338 | 50.0566
3339 | 49.4642
3340 | 50.8586
3341 | 49.2836
3342 | 47.3264
3343 | 47.9185
3344 | 48.0125
3345 | 49.765
3346 | 49.0258
3347 | 48.6693
3348 | 47.39
3349 | 45.2478
3350 | 47.4675
3351 | 47.2316
3352 | 46.2953
3353 | 43.8608
3354 | 41.9704
3355 | 42.9093
3356 | 43.5213
3357 | 43.0469
3358 | 44.0769
3359 | 45.0804
3360 | 43.0717
3361 | 43.6311
3362 | 42.9508
3363 | 39.9016
3364 | 39.4441
3365 | 37.0098
3366 | 37.1348
3367 | 36.4837
3368 | 35.1201
3369 | 33.3206
3370 | 28.2411
3371 | 22.9676
3372 | 26.0087
3373 | 30.4606
3374 | 32.1687
3375 | 35.4678
3376 | 36.6294
3377 | 35.6195
3378 | 39.7716
3379 | 39.679
3380 | 40.8118
3381 | 40.2351
3382 | 41.6081
3383 | 45.2798
3384 | 46.2068
3385 | 45.4577
3386 | 46.4908
3387 | 45.5634
3388 | 47.1806
3389 | 46.4093
3390 | 44.8895
3391 | 48.2092
3392 | 48.3809
3393 | 47.854
3394 | 44.4444
3395 | 43.7211
3396 | 45.0401
3397 | 44.7985
3398 | 43.2083
3399 | 43.4833
3400 | 42.1118
3401 | 41.1911
3402 | 42.7979
3403 | 41.9801
3404 | 40.988
3405 | 40.0038
3406 | 39.6018
3407 | 38.9352
3408 | 38.3308
3409 | 40.1793
3410 | 42.5114
3411 | 42.9792
3412 | 43.3669
3413 | 43.8377
3414 | 45.4111
3415 | 45.1083
3416 | 45.6019
3417 | 47.9397
3418 | 46.8882
3419 | 47.13
3420 | 46.7263
3421 | 45.8577
3422 | 43.6284
3423 | 45.4873
3424 | 47.8017
3425 | 47.1719
3426 | 47.1201
3427 | 46.1661
3428 | 47.5245
3429 | 47.6618
3430 | 47.8817
3431 | 44.4805
3432 | 45.5064
3433 | 45.7601
3434 | 46.8987
3435 | 47.6501
3436 | 46.7628
3437 | 46.3098
3438 | 46.3158
3439 | 44.9013
3440 | 44.0312
3441 | 45.8387
3442 | 43.0955
3443 | 46.2307
3444 | 45.8484
3445 | 44.8459
3446 | 43.7541
3447 | 42.0388
3448 | 40.997
3449 | 42.0033
3450 | 43.9647
3451 | 44.7259
3452 | 42.899
3453 | 40.4584
3454 | 42.3287
3455 | 44.1667
3456 | 43.9628
3457 | 43.2248
3458 | 41.9822
3459 | 41.0347
3460 | 41.7222
3461 | 41.4454
3462 | 42.5175
3463 | 40.0719
3464 | 39.4811
3465 | 39.5815
3466 | 40.7141
3467 | 38.967
3468 | 37.6344
3469 | 37.5538
3470 | 36.5315
3471 | 36.0748
3472 | 36.9402
3473 | 37.7977
3474 | 37.8223
3475 | 38.105
3476 | 39.4561
3477 | 39.3862
3478 | 38.9731
3479 | 40.7322
3480 | 41.6657
3481 | 41.2987
3482 | 40.3884
3483 | 39.9992
3484 | 41.0582
3485 | 39.0617
3486 | 40.3482
3487 | 43.8861
3488 | 41.1709
3489 | 42.5723
3490 | 40.5818
3491 | 40.9461
3492 | 42.3363
3493 | 42.8491
3494 | 42.2132
3495 | 41.9584
3496 | 40.9693
3497 | 39.437
3498 | 40.0285
3499 | 38.2754
3500 | 38.1375
3501 | 38.8876
3502 | 36.7729
3503 | 35.4639
3504 | 35.2853
3505 | 33.2827
3506 | 31.2278
3507 | 29.9694
3508 | 28.3999
3509 | 27.8035
3510 | 32.9781
3511 | 34.6668
3512 | 35.2638
3513 | 34.2868
3514 | 34.4421
3515 | 36.6413
3516 | 35.3676
3517 | 38.9002
3518 | 40.4101
3519 | 40.1539
3520 | 40.229
3521 | 40.3476
3522 | 40.7236
3523 | 41.4986
3524 | 41.7023
3525 | 43.7468
3526 | 42.7004
3527 | 40.1428
3528 | 44.3316
3529 | 43.7648
3530 | 44.1288
3531 | 45.6837
3532 | 43.7869
3533 | 44.0937
3534 | 44.0842
3535 | 43.372
3536 | 47.1116
3537 | 49.2104
3538 | 47.2908
3539 | 47.0783
3540 | 46.5038
3541 | 47.4994
3542 | 49.9476
3543 | 49.4484
3544 | 48.131
3545 | 50.9023
3546 | 49.893
3547 | 48.7772
3548 | 47.7879
3549 | 50.4882
3550 | 49.7516
3551 | 48.4416
3552 | 49.6004
3553 | 49.5537
3554 | 50.072
3555 | 49.3404
3556 | 49.2144
3557 | 50.1278
3558 | 50.1966
3559 | 48.0986
3560 | 50.2124
3561 | 51.4529
3562 | 50.3678
3563 | 49.4732
3564 | 49.7456
3565 | 50.5717
3566 | 49.5124
3567 | 51.4774
3568 | 50.6821
3569 | 48.2281
3570 | 48.9931
3571 | 48.3197
3572 | 48.7805
3573 | 51.3785
3574 | 51.268
3575 | 49.3954
3576 | 50.3152
3577 | 50.4963
3578 | 51.4565
3579 | 50.4043
3580 | 48.0159
3581 | 48.5346
3582 | 47.2913
3583 | 49.2138
3584 | 48.2593
3585 | 44.1055
3586 | 43.5158
3587 | 44.4265
3588 | 45.9456
3589 | 46.2673
3590 | 44.9481
3591 | 46.3785
3592 | 45.7369
3593 | 44.2913
3594 | 44.621
3595 | 45.9504
3596 | 45.8619
3597 | 46.7243
3598 | 45.997
3599 | 46.4705
3600 | 45.684
3601 | 47.2334
3602 | 45.8469
3603 | 47.6804
3604 | 46.0604
3605 | 47.1056
3606 | 48.3754
3607 | 48.5322
3608 | 47.1803
3609 | 50.2043
3610 | 49.1131
3611 | 47.0011
3612 | 45.1259
3613 | 46.6388
3614 | 45.6615
3615 | 47.4201
3616 | 47.6471
3617 | 47.1441
3618 | 50.2416
3619 | 49.5215
3620 | 48.5897
3621 | 47.5075
3622 | 47.6913
3623 | 45.2998
3624 | 47.5853
3625 | 47.623
3626 | 45.9957
3627 | 48.2167
3628 | 47.8999
3629 | 45.2345
3630 | 44.2658
3631 | 47.1112
3632 | 47.3305
3633 | 45.1744
3634 | 44.5869
3635 | 46.3182
3636 | 46.7095
3637 | 42.7999
3638 | 41.3821
3639 | 43.7313
3640 | 43.9965
3641 | 42.5311
3642 | 41.6214
3643 | 40.225
3644 | 43.5301
3645 | 40.7174
3646 | 38.7501
3647 | 39.9183
3648 | 41.5305
3649 | 42.8404
3650 | 41.4751
3651 | 43.6528
3652 | 44.9307
3653 | 43.3859
3654 | 43.1387
3655 | 42.1506
3656 | 43.9723
3657 | 44.6479
3658 | 44.5664
3659 | 45.7087
3660 | 46.9079
3661 | 47.6952
3662 | 48.0259
3663 | 48.2507
3664 | 44.2219
3665 | 48.6621
3666 | 51.9327
3667 | 51.232
3668 | 51.5451
3669 | 49.7221
3670 | 50.4482
3671 | 48.4266
3672 | 49.3118
3673 | 47.739
3674 | 50.3768
3675 | 51.7213
3676 | 51.3648
3677 | 51.0564
3678 | 50.6818
3679 | 49.7016
3680 | 51.7787
3681 | 52.591
3682 | 51.3487
3683 | 49.2116
3684 | 49.7863
3685 | 50.0929
3686 | 52.6025
3687 | 51.8562
3688 | 50.7985
3689 | 52.3539
3690 | 50.2334
3691 | 48.7768
3692 | 50.0208
3693 | 48.735
3694 | 48.8568
3695 | 48.4897
3696 | 48.6594
3697 | 48.6204
3698 | 48.1146
3699 | 48.5266
3700 | 47.6022
3701 | 44.8122
3702 | 45.1989
3703 | 46.5074
3704 | 47.1111
3705 | 46.1846
3706 | 46.2795
3707 | 44.6605
3708 | 45.5533
3709 | 43.5364
3710 | 46.8439
3711 | 46.0229
3712 | 43.8233
3713 | 44.3713
3714 | 45.8183
3715 | 46.5266
3716 | 45.4795
3717 | 47.8049
3718 | 46.3149
3719 | 44.8244
3720 | 45.672
3721 | 46.6194
3722 | 47.2982
3723 | 46.7641
3724 | 46.5652
3725 | 45.4754
3726 | 44.1986
3727 | 44.511
3728 | 45.0648
3729 | 45.4336
3730 | 46.3414
3731 | 48.936
3732 | 48.4532
3733 | 46.5258
3734 | 46.758
3735 | 49.5391
3736 | 47.3513
3737 | 44.5671
3738 | 43.4825
3739 | 44.6549
3740 | 46.6021
3741 | 47.2944
3742 | 46.1128
3743 | 47.6526
3744 | 47.1914
3745 | 47.083
3746 | 46.7609
3747 | 44.7434
3748 | 47.3596
3749 | 47.5439
3750 | 47.7981
3751 | 47.3138
3752 | 47.9262
3753 | 46.6886
3754 | 44.9559
3755 | 44.7873
3756 | 44.5425
3757 | 45.9612
3758 | 44.4704
3759 | 46.8037
3760 | 46.1223
3761 | 45.3502
3762 | 47.7001
3763 | 47.3447
3764 | 45.8861
3765 | 47.6625
3766 | 46.9669
3767 | 45.7708
3768 | 45.8077
3769 | 47.8552
3770 | 50.1552
3771 | 48.8787
3772 | 48.3755
3773 | 50.2539
3774 | 49.3527
3775 | 48.7359
3776 | 47.1948
3777 | 48.977
3778 | 48.5548
3779 | 48.0469
3780 | 50.8324
3781 | 50.3705
3782 | 47.9056
3783 | 50.494
3784 | 49.3907
3785 | 48.5179
3786 | 48.5144
3787 | 48.999
3788 | 48.0706
3789 | 47.0146
3790 | 48.4911
3791 | 49.4315
3792 | 48.6221
3793 | 47.7525
3794 | 46.7324
3795 | 47.2954
3796 | 48.4235
3797 | 47.3986
3798 | 44.9592
3799 | 45.8723
3800 | 44.4369
3801 | 44.0939
3802 | 45.0211
3803 | 44.4663
3804 | 44.6253
3805 | 44.6851
3806 | 42.5645
3807 | 43.0403
3808 | 42.9372
3809 | 40.8723
3810 | 40.2625
3811 | 42.3916
3812 | 42.4718
3813 | 43.0642
3814 | 42.9977
3815 | 42.265
3816 | 41.3538
3817 | 41.5711
3818 | 41.0695
3819 | 39.6418
3820 | 43.7379
3821 | 43.1157
3822 | 42.6104
3823 | 42.9817
3824 | 41.7988
3825 | 39.7623
3826 | 44.099
3827 | 42.8448
3828 | 42.5386
3829 | 42.4039
3830 | 41.7515
3831 | 43.7118
3832 | 44.2905
3833 | 45.6186
3834 | 45.8858
3835 | 46.1515
3836 | 46.8833
3837 | 46.5018
3838 | 44.5618
3839 | 44.6272
3840 | 43.0294
3841 | 46.4118
3842 | 47.8798
3843 | 45.1896
3844 | 46.2751
3845 | 47.4736
3846 | 49.2149
3847 | 47.0121
3848 | 44.8184
3849 | 46.2684
3850 | 47.4832
3851 | 48.7974
3852 | 46.9341
3853 | 46.6866
3854 | 46.0005
3855 | 46.6112
3856 | 45.2822
3857 | 44.4738
3858 | 45.7483
3859 | 44.3111
3860 | 44.5455
3861 | 46.0252
3862 | 43.9096
3863 | 44.4196
3864 | 44.3334
3865 | 44.8029
3866 | 43.9897
3867 | 43.6212
3868 | 42.0007
3869 | 42.5302
3870 | 42.8454
3871 | 43.8034
3872 | 42.895
3873 | 45.3476
3874 | 45.2769
3875 | 43.4638
3876 | 42.6597
3877 | 42.5447
3878 | 45.6801
3879 | 43.6448
3880 | 40.8341
3881 | 39.868
3882 | 41.4677
3883 | 43.1238
3884 | 42.9796
3885 | 41.785
3886 | 40.9056
3887 | 39.9866
3888 | 41.5009
3889 | 41.4026
3890 | 40.9118
3891 | 41.3566
3892 | 39.5109
3893 | 40.9334
3894 | 39.6736
3895 | 40.268
3896 | 38.5428
3897 | 41.0084
3898 | 40.2695
3899 | 41.6415
3900 | 41.4008
3901 | 41.5644
3902 | 40.0177
3903 | 39.0522
3904 | 39.2343
3905 | 40.8876
3906 | 39.0319
3907 | 40.5284
3908 | 41.1841
3909 | 39.6093
3910 | 40.7674
3911 | 39.1159
3912 | 40.1404
3913 | 39.0279
3914 | 39.0739
3915 | 39.4665
3916 | 39.6996
3917 | 39.7632
3918 | 41.1399
3919 | 41.301
3920 | 41.2554
3921 | 42.951
3922 | 42.0075
3923 | 41.024
3924 | 40.2994
3925 | 42.6101
3926 | 42.101
3927 | 42.0678
3928 | 41.2776
3929 | 42.7041
3930 | 42.1684
3931 | 40.1297
3932 | 42.1414
3933 | 42.6821
3934 | 42.3901
3935 | 43.1057
3936 | 44.448
3937 | 43.4083
3938 | 44.1685
3939 | 44.6566
3940 | 43.3759
3941 | 43.4646
3942 | 41.7826
3943 | 42.3998
3944 | 43.7223
3945 | 44.5343
3946 | 42.666
3947 | 40.9673
3948 | 41.3552
3949 | 44.4371
3950 | 44.268
3951 | 42.6067
3952 | 39.9229
3953 | 42.3036
3954 | 42.3637
3955 | 43.1603
3956 | 41.243
3957 | 39.9849
3958 | 40.8892
3959 | 40.7096
3960 | 40.414
3961 | 41.9121
3962 | 42.0628
3963 | 42.288
3964 | 38.4466
3965 | 40.4902
3966 | 38.0464
3967 | 36.0471
3968 | 36.2963
3969 | 36.6737
3970 | 37.8355
3971 | 37.0629
3972 | 34.0842
3973 | 34.7699
3974 | 34.211
3975 | 36.365
3976 | 35.2047
3977 | 29.6739
3978 | 34.8286
3979 | 34.557
3980 | 31.5847
3981 | 32.7827
3982 | 32.3621
3983 | 34.3682
3984 | 36.063
3985 | 37.2307
3986 | 36.1593
3987 | 38.0237
3988 | 39.1179
3989 | 40.1751
3990 | 40.0223
3991 | 37.7714
3992 | 38.0544
3993 | 38.5968
3994 | 39.0617
3995 | 39.1152
3996 | 41.329
3997 | 41.6313
3998 | 41.6339
3999 | 40.2992
4000 | 42.1124
4001 | 40.985
4002 | 40.6713
4003 | 42.5526
4004 | 41.9504
4005 | 41.0936
4006 | 41.7164
4007 | 41.5898
4008 | 39.6117
4009 | 41.6462
4010 | 40.539
4011 | 38.9709
4012 | 42.2591
4013 | 40.7513
4014 | 39.5743
4015 | 39.4587
4016 | 39.9759
4017 | 43.2224
4018 | 42.6673
4019 | 40.3284
4020 | 41.438
4021 | 40.1259
4022 | 37.8814
4023 | 39.6645
4024 | 40.8779
4025 | 41.7049
4026 | 40.214
4027 | 38.7622
4028 | 37.6923
4029 | 40.2844
4030 | 39.5663
4031 | 40.229
4032 | 42.0836
4033 | 42.2316
4034 | 40.798
4035 | 40.4609
4036 | 41.9731
4037 | 43.1542
4038 | 40.0716
4039 | 39.6922
4040 | 41.2496
4041 | 41.3979
4042 | 40.7201
4043 | 39.9699
4044 | 39.8773
4045 | 40.5473
4046 | 40.7737
4047 | 40.5859
4048 | 38.8783
4049 | 39.6979
4050 | 38.1888
4051 | 40.1622
4052 | 40.5925
4053 | 40.283
4054 | 39.4646
4055 | 38.2039
4056 | 39.6034
4057 | 39.8572
4058 | 39.1946
4059 | 40.1521
4060 | 39.5404
4061 | 37.8111
4062 | 38.422
4063 | 40.2239
4064 | 40.5863
4065 | 40.6161
4066 | 36.8275
4067 | 38.657
4068 | 40.2594
4069 | 38.4013
4070 | 39.2641
4071 | 38.9304
4072 | 39.6228
4073 | 38.488
4074 | 38.8522
4075 | 39.6132
4076 | 39.9671
4077 | 40.1324
4078 | 40.8404
4079 | 38.8259
4080 | 39.9762
4081 | 42.2236
4082 | 41.1637
4083 | 40.4164
4084 | 41.939
4085 | 40.9394
4086 | 41.7717
4087 | 42.2616
4088 | 41.4877
4089 | 41.635
4090 | 41.8852
4091 | 42.5851
4092 | 42.4097
4093 | 41.9405
4094 | 41.6654
4095 | 42.8522
4096 | 42.7516

## Paperboard2
Curve 1
Frontend serial number | 0047122113
HW Offset | 0 mV
Modified | Tue Apr 01 2025 14:37:23
Offset EU | 0 Pa
PhysicalChannelId | Input3
Source data Segment | 0.000:11.000 s
Standard\All\Domain | TestLab
Standard\All\Location | C:\Simcenter\Testlab Data\TmpNew\69-6f38de8c-a825-4d89-9c4b-9d8f80ad60a5\Project1\Box_Measure_Avgs\Big_Cavity_2_Paper AutoPower\Tracked processing\Fixed sampling\Stationary Free run\Acoustic
Standard\All\Metatype | Block
Standard\All\Standard metatype | Function
Standard\All\label | AutoPower Point3:S
Standard\Database\Location | C:\Simcenter\Testlab Data\TmpNew\69-6f38de8c-a825-4d89-9c4b-9d8f80ad60a5
Standard\Database\label | Project1
Standard\Folder\CreationTimeStamp | Tue Apr 01 2025 17:07:25
Standard\Folder\Location | C:\Simcenter\Testlab Data\TmpNew\69-6f38de8c-a825-4d89-9c4b-9d8f80ad60a5\Project1\Box_Measure_Avgs\Big_Cavity_2_Paper AutoPower\Tracked processing\Fixed sampling\Stationary Free run
Standard\Folder\label | Acoustic
Standard\Function\Absolute Time | 2025-04-01 18:37:21 ms 274.699
Standard\Function\Average type | Linear average
Standard\Function\Bandwidth | 4096 Hz
Standard\Function\Channel group | Group 1
Standard\Function\Channel id | 5
Standard\Function\Channelgroup | Acoustic
Standard\Function\Created | Tue Apr 01 2025 14:37:23
Standard\Function\DOF id | Point3:S
Standard\Function\Frequency resolution | 1 Hz
Standard\Function\Function class | AutoPower
Standard\Function\Location | C:\Simcenter\Testlab Data\TmpNew\69-6f38de8c-a825-4d89-9c4b-9d8f80ad60a5\Project1\Box_Measure_Avgs\Big_Cavity_2_Paper AutoPower\Tracked processing\Fixed sampling\Stationary Free run\Acoustic
Standard\Function\Lower Limit EU | -17.4592 Pa
Standard\Function\Measured quantity | Pressure
Standard\Function\Module ID | M1
Standard\Function\Module serial number | 2012400043
Standard\Function\Number of averages | 11
Standard\Function\Number of lines | 4097
Standard\Function\Overload | 0
Standard\Function\Point direction | S
Standard\Function\Point direction absolute | S
Standard\Function\Point direction sign
Standard\Function\Point id | Point3
Standard\Function\Point id component
Standard\Function\Point id node | Point3
Standard\Function\Position ID | P3
Standard\Function\Resolution | 1 Hz
Standard\Function\Sample frequency | 8192 Hz
Standard\Function\Socket ID | 2012400043:P3
Standard\Function\Span | 3200 Hz
Standard\Function\Spectrum format | linear
Standard\Function\Spectrum scaling | RMS
Standard\Function\Upper Limit EU | 17.4592 Pa
Standard\Function\User channel ID 3
Standard\Function\User channel id
Standard\Function\Value type | Complex
Standard\Function\Weighting | Linear
Standard\Function\Window correction mode | amplitude
Standard\Function\Window type | Hanning
Standard\Function\X axis | 0-4096 Hz
Standard\Function\X axis increment | 1 Hz
Standard\Function\X axis quantity | Frequency
Standard\Function\X axis unit | Hz
Standard\Function\Y axis quantity | Pressure
Standard\Function\Y axis unit | Pa
Standard\Function\label | AutoPower Point3:S
TestLab\Block\Absolute Time | 2025-04-01 18:37:21 ms 274.699
TestLab\Block\Absolute Time Source | PC
TestLab\Block\Absolute Time Status | N/A
TestLab\Block\Actual sensitivity | 57.2764 mV/Pa
TestLab\Block\Average type | Linear average
TestLab\Block\Bandwidth | 4096 Hz
TestLab\Block\Channel id | 5
TestLab\Block\Channel name | C3
TestLab\Block\Channelgroup | Acoustic
TestLab\Block\Cylinder offset | 0 °
TestLab\Block\DOF id | Point3:S
TestLab\Block\Frequency resolution | 1 Hz
TestLab\Block\Function class | AutoPower
TestLab\Block\Number of averages | 11
TestLab\Block\Number of lines | 4097
TestLab\Block\Original project | TestingFile
TestLab\Block\Original project dir | C:\Simcenter\Testlab Data\Testlab Data _ Laptop\Juan Leal\Highschool Testing 2025\TestingFile.lms
TestLab\Block\Original run | Big_Cavity_2_Paper AutoPower
TestLab\Block\Original section | Box_Measure_Avgs
TestLab\Block\Overlap | 0
TestLab\Block\Overload | 0
TestLab\Block\Point direction | S
TestLab\Block\Point direction absolute | S
TestLab\Block\Point direction sign
TestLab\Block\Point id | Point3
TestLab\Block\Point id component
TestLab\Block\Point id node | Point3
TestLab\Block\Polarity | +
TestLab\Block\Sample frequency | 8192 Hz
TestLab\Block\Source data Dir | C:\Simcenter\Testlab Data\Testlab Data _ Laptop\Juan Leal\Highschool Testing 2025\TestingFile.lms
TestLab\Block\Source data Name | TestingFile.lms/Box_Measure_front/Big_Cavity_2_Paper
TestLab\Block\Spectrum format | linear
TestLab\Block\Spectrum scaling | RMS
TestLab\Block\User channel id
TestLab\Block\User comment
TestLab\Block\Value type | Complex
TestLab\Block\Weighting | Linear
TestLab\Block\Window correction mode | amplitude
TestLab\Block\Window type | Hanning
TestLab\Block\X axis | 0-4096 Hz
TestLab\Block\X axis increment | 1 Hz
TestLab\Block\X axis quantity | Frequency
TestLab\Block\X axis unit | Hz
TestLab\Block\Y axis quantity | Pressure
TestLab\Block\Y axis unit | Pa
TestLab\Block\Zero compensation | 0 Pa
TestLab\Folder\label | Acoustic
TestLab\Project\CreationTimeStamp | Sat May 03 2025 17:00:55
TestLab\Project\UA::NotepadUserAttribute
TestLab\Project\label | Project1
TestLab\Run\Computer Name | ENGR6302
TestLab\Run\CreationTimeStamp | Tue Apr 01 2025 17:07:25
TestLab\Run\TestLab Revision | 2306
TestLab\Run\TestLab Workbook | Signature Acquisition
TestLab\Run\label | Big_Cavity_2_Paper AutoPower
TestLab\Section\CreationTimeStamp | Sat May 03 2025 17:00:55
TestLab\Section\UA::NotepadUserAttribute
TestLab\Section\label | Box_Measure_Avgs
User Range | 1 V
Hz | Pa
Linear | dB
0 | 60.2505
1 | 69.3738
2 | 70.587
3 | 66.0602
4 | 64.1001
5 | 61.6971
6 | 61.019
7 | 59.033
8 | 56.7758
9 | 56.9986
10 | 58.3675
11 | 57.1749
12 | 50.4453
13 | 51.1193
14 | 48.0501
15 | 43.3435
16 | 43.5146
17 | 39.0872
18 | 36.8138
19 | 34.394
20 | 31.4598
21 | 33.4651
22 | 36.7174
23 | 34.4542
24 | 35.6829
25 | 37.4257
26 | 37.0687
27 | 35.9128
28 | 34.0029
29 | 32.7469
30 | 32.6366
31 | 33.5802
32 | 34.5414
33 | 32.5523
34 | 33.8634
35 | 35.8854
36 | 33.5152
37 | 33.2003
38 | 36.2226
39 | 34.9178
40 | 28.4313
41 | 28.8219
42 | 28.3176
43 | 28.5801
44 | 31.8748
45 | 30.1056
46 | 24.7896
47 | 24.1609
48 | 26.3617
49 | 24.925
50 | 26.6001
51 | 26.6747
52 | 25.9011
53 | 26.7851
54 | 28.394
55 | 31.7658
56 | 34.724
57 | 35.4226
58 | 34.8037
59 | 33.3434
60 | 32.1451
61 | 32.4193
62 | 32.4835
63 | 29.3996
64 | 29.2854
65 | 31.2121
66 | 30.3777
67 | 26.6609
68 | 27.2367
69 | 24.9165
70 | 25.8374
71 | 24.9149
72 | 23.9081
73 | 24.0929
74 | 27.0973
75 | 28.1946
76 | 27.1943
77 | 26.3474
78 | 24.2993
79 | 28.786
80 | 30.0127
81 | 29.6614
82 | 28.5328
83 | 28.5179
84 | 28.4625
85 | 29.0294
86 | 30.5345
87 | 31.2643
88 | 31.2896
89 | 28.9128
90 | 27.306
91 | 29.5999
92 | 30.2149
93 | 27.4532
94 | 29.6317
95 | 30.3847
96 | 30.5581
97 | 29.2347
98 | 31.3511
99 | 31.1477
100 | 28.4506
101 | 30.4088
102 | 31.4033
103 | 26.7642
104 | 31.0655
105 | 31.7998
106 | 28.6893
107 | 29.895
108 | 29.9001
109 | 30.2851
110 | 29.9506
111 | 28.2757
112 | 30.0775
113 | 29.7309
114 | 30.6451
115 | 30.3462
116 | 29.6823
117 | 29.0227
118 | 25.7659
119 | 33.2609
120 | 38.5124
121 | 32.7854
122 | 27.0339
123 | 27.8418
124 | 27.2333
125 | 26.9778
126 | 26.9839
127 | 28.0469
128 | 27.9792
129 | 27.7319
130 | 26.1378
131 | 26.9183
132 | 27.8958
133 | 27.8746
134 | 27.7351
135 | 27.3889
136 | 27.236
137 | 28.6354
138 | 28.6244
139 | 28.5119
140 | 30.4193
141 | 29.9078
142 | 27.2005
143 | 27.1771
144 | 26.2952
145 | 28.6612
146 | 26.3505
147 | 26.6786
148 | 27.9028
149 | 26.392
150 | 25.1059
151 | 26.2877
152 | 27.9403
153 | 29.0482
154 | 27.2035
155 | 27.5482
156 | 25.9186
157 | 24.2175
158 | 25.3312
159 | 26.8845
160 | 29.2217
161 | 27.1429
162 | 28.2706
163 | 28.0633
164 | 25.4749
165 | 23.8734
166 | 23.8227
167 | 25.0594
168 | 24.382
169 | 23.4115
170 | 23.8246
171 | 24.0791
172 | 24.9329
173 | 26.1026
174 | 25.9839
175 | 25.2108
176 | 23.7959
177 | 24.1438
178 | 26.4649
179 | 24.4151
180 | 24.1752
181 | 22.3333
182 | 22.4054
183 | 23.6795
184 | 24.9419
185 | 23.8894
186 | 22.0977
187 | 22.9078
188 | 27.306
189 | 26.2682
190 | 24.9122
191 | 24.1561
192 | 23.8148
193 | 24.4903
194 | 26.2085
195 | 24.4226
196 | 22.0675
197 | 23.0808
198 | 24.4126
199 | 25.1324
200 | 25.5162
201 | 25.1703
202 | 23.3601
203 | 26.29
204 | 27.1488
205 | 26.0556
206 | 22.0673
207 | 26.42
208 | 28.0706
209 | 27.2433
210 | 26.4628
211 | 25.0742
212 | 27.1822
213 | 26.3342
214 | 26.0289
215 | 26.4902
216 | 23.215
217 | 21.3388
218 | 23.1286
219 | 23.6017
220 | 21.5182
221 | 23.5776
222 | 23.8363
223 | 25.0196
224 | 24.2039
225 | 23.6309
226 | 23.6551
227 | 24.378
228 | 24.9442
229 | 23.7263
230 | 23.7114
231 | 22.5533
232 | 22.2679
233 | 21.5162
234 | 21.7532
235 | 21.6522
236 | 18.9049
237 | 20.7019
238 | 19.3571
239 | 19.8654
240 | 19.8913
241 | 19.9638
242 | 17.1953
243 | 16.8685
244 | 16.3137
245 | 18.3341
246 | 19.2542
247 | 19.7447
248 | 20.9408
249 | 23.0398
250 | 24.5721
251 | 24.7028
252 | 25.1669
253 | 25.4016
254 | 24.2667
255 | 25.8419
256 | 26.6765
257 | 26.9727
258 | 25.9938
259 | 25.3445
260 | 27.0506
261 | 27.7764
262 | 27.4295
263 | 27.4167
264 | 26.1056
265 | 25.9494
266 | 28.9586
267 | 28.1037
268 | 29.7562
269 | 28.8943
270 | 29.7112
271 | 30.1094
272 | 30.5386
273 | 30.6167
274 | 28.8009
275 | 31.6956
276 | 32.6861
277 | 32.4444
278 | 31.9481
279 | 35.7921
280 | 35.2687
281 | 35.8532
282 | 38.5435
283 | 39.2235
284 | 41.3977
285 | 42.5726
286 | 43.4397
287 | 44.4534
288 | 44.3408
289 | 42.9801
290 | 41.0247
291 | 40.0855
292 | 36.7909
293 | 37.8294
294 | 38.1217
295 | 35.3079
296 | 38.6976
297 | 40.4456
298 | 36.9828
299 | 39.0209
300 | 41.0618
301 | 39.797
302 | 42.2327
303 | 40.2352
304 | 42.0227
305 | 43.7575
306 | 46.177
307 | 46.4596
308 | 45.2104
309 | 44.3815
310 | 45.6666
311 | 45.8768
312 | 47.6721
313 | 47.0601
314 | 47.7372
315 | 46.7648
316 | 43.7038
317 | 47.4834
318 | 47.6854
319 | 48.2842
320 | 46.8557
321 | 46.44
322 | 46.927
323 | 46.3921
324 | 44.2355
325 | 45.4857
326 | 47.7162
327 | 47.2971
328 | 44.1042
329 | 45.6469
330 | 46.1281
331 | 46.3393
332 | 43.132
333 | 44.4667
334 | 44.0724
335 | 42.7397
336 | 44.2515
337 | 43.6446
338 | 42.1911
339 | 43.3525
340 | 38.0462
341 | 41.4686
342 | 41.768
343 | 42.0653
344 | 41.0496
345 | 38.5885
346 | 40.2515
347 | 38.5656
348 | 38.9565
349 | 38.5211
350 | 37.5089
351 | 37.9406
352 | 37.512
353 | 36.5111
354 | 35.3045
355 | 37.8059
356 | 36.291
357 | 37.4256
358 | 37.7425
359 | 36.5933
360 | 38.3961
361 | 37.7082
362 | 36.4252
363 | 36.8568
364 | 37.9977
365 | 34.8351
366 | 36.0126
367 | 36.5315
368 | 35.1976
369 | 35.9021
370 | 34.7945
371 | 34.0739
372 | 34.5891
373 | 34.1817
374 | 34.1012
375 | 34.9782
376 | 33.0742
377 | 33.0894
378 | 34.9146
379 | 34.2797
380 | 34.3983
381 | 36.6301
382 | 36.0811
383 | 34.3966
384 | 33.7286
385 | 33.9695
386 | 32.7173
387 | 32.7846
388 | 31.4001
389 | 31.2325
390 | 31.0757
391 | 31.605
392 | 33.7308
393 | 35.142
394 | 36.1204
395 | 34.6324
396 | 34.213
397 | 33.2576
398 | 34.1039
399 | 33.1429
400 | 34.3666
401 | 35.5446
402 | 36.4207
403 | 35.9207
404 | 35.4376
405 | 32.5197
406 | 35.5607
407 | 37.6995
408 | 35.4341
409 | 35.4455
410 | 35.2305
411 | 33.5962
412 | 34.2693
413 | 35.1615
414 | 32.9228
415 | 33.2253
416 | 34.9579
417 | 34.6555
418 | 34.8662
419 | 36.7057
420 | 36.9856
421 | 35.1461
422 | 35.0304
423 | 36.8509
424 | 36.84
425 | 35.7289
426 | 35.2968
427 | 34.8861
428 | 36.4396
429 | 37.3083
430 | 37.333
431 | 38.9247
432 | 40.2293
433 | 39.667
434 | 38.8153
435 | 38.6948
436 | 38.2729
437 | 40.6792
438 | 41.073
439 | 40.8413
440 | 40.0643
441 | 40.9755
442 | 40.6958
443 | 40.5369
444 | 40.0505
445 | 37.7203
446 | 37.4432
447 | 38.6261
448 | 37.2481
449 | 36.6315
450 | 36.9424
451 | 34.0103
452 | 34.4428
453 | 35.7895
454 | 32.6046
455 | 30.055
456 | 31.4344
457 | 31.8301
458 | 30.723
459 | 30.6346
460 | 32.157
461 | 31.3345
462 | 31.0612
463 | 31.3159
464 | 30.468
465 | 28.4723
466 | 32.0786
467 | 31.3661
468 | 28.1839
469 | 30.1119
470 | 29.8634
471 | 31.4557
472 | 32.4684
473 | 28.5367
474 | 26.9386
475 | 29.4872
476 | 29.8553
477 | 29.876
478 | 31.2361
479 | 30.5404
480 | 30.8699
481 | 30.7092
482 | 31.5727
483 | 32.6863
484 | 34.1122
485 | 30.2859
486 | 30.9987
487 | 32.3839
488 | 31.185
489 | 31.4481
490 | 31.55
491 | 31.6578
492 | 31.7073
493 | 31.3718
494 | 29.2036
495 | 31.7963
496 | 32.3117
497 | 33.331
498 | 31.6552
499 | 32.0481
500 | 33.4112
501 | 33.2835
502 | 32.6586
503 | 34.7286
504 | 33.4847
505 | 32.6481
506 | 35.5487
507 | 33.8942
508 | 34.2444
509 | 35.1153
510 | 32.9883
511 | 32.5971
512 | 32.4773
513 | 34.7897
514 | 34.8558
515 | 36.6839
516 | 36.1151
517 | 33.347
518 | 35.4286
519 | 34.8599
520 | 34.807
521 | 34.6603
522 | 33.6641
523 | 33.8466
524 | 37.3936
525 | 36.8425
526 | 38.0176
527 | 36.2136
528 | 37.813
529 | 37.3318
530 | 36.5613
531 | 38.5013
532 | 39.0565
533 | 37.7474
534 | 36.4024
535 | 37.267
536 | 38.7912
537 | 37.398
538 | 36.0775
539 | 37.6502
540 | 34.4852
541 | 36.6
542 | 38.3002
543 | 39.6434
544 | 39.2919
545 | 39.0119
546 | 40.075
547 | 40.3695
548 | 41.2074
549 | 39.2824
550 | 38.3271
551 | 37.6927
552 | 39.0916
553 | 37.7027
554 | 38.9065
555 | 39.9173
556 | 41.676
557 | 42.2967
558 | 42.9837
559 | 41.8233
560 | 40.8096
561 | 37.5387
562 | 38.3055
563 | 39.744
564 | 37.2185
565 | 32.2999
566 | 31.5093
567 | 32.7824
568 | 35.7527
569 | 38.4756
570 | 39.3749
571 | 39.9906
572 | 40.1124
573 | 43.5496
574 | 42.054
575 | 40.0821
576 | 41.2148
577 | 42.2585
578 | 43.5127
579 | 44.5333
580 | 45.5565
581 | 43.7902
582 | 42.5055
583 | 44.0885
584 | 46.4957
585 | 46.1363
586 | 46.1308
587 | 48.0103
588 | 46.6858
589 | 48.6771
590 | 48.9819
591 | 46.6918
592 | 47.4567
593 | 45.2271
594 | 45.966
595 | 48.5413
596 | 47.9329
597 | 50.2391
598 | 51.3936
599 | 48.052
600 | 50.2248
601 | 52.7669
602 | 50.9149
603 | 49.8121
604 | 51.0421
605 | 51.0475
606 | 53.6626
607 | 52.8566
608 | 52.2313
609 | 49.4787
610 | 52.6644
611 | 52.5607
612 | 49.2673
613 | 51.7426
614 | 51.5214
615 | 49.4457
616 | 51.2399
617 | 51.7108
618 | 50.9934
619 | 49.3261
620 | 48.1105
621 | 48.2645
622 | 47.6712
623 | 48.8475
624 | 47.5574
625 | 46.0103
626 | 46.1682
627 | 47.1985
628 | 46.2171
629 | 45.8347
630 | 43.5694
631 | 44.3191
632 | 45.4066
633 | 42.8433
634 | 42.1746
635 | 44.5167
636 | 42.8338
637 | 44.4954
638 | 45.529
639 | 44.3931
640 | 42.4438
641 | 43.3826
642 | 43.3677
643 | 41.9104
644 | 41.6474
645 | 40.3078
646 | 40.8264
647 | 41.3521
648 | 40.4768
649 | 37.2077
650 | 36.8821
651 | 37.5779
652 | 37.037
653 | 36.0319
654 | 35.3162
655 | 34.4837
656 | 32.9694
657 | 35.6039
658 | 35.3238
659 | 36.7133
660 | 39.2306
661 | 38.07
662 | 40.6908
663 | 42.8216
664 | 42.0832
665 | 42.2453
666 | 42.458
667 | 44.6598
668 | 48.2833
669 | 48.1462
670 | 45.4406
671 | 46.157
672 | 47.9863
673 | 49.0572
674 | 49.9627
675 | 49.1809
676 | 47.8373
677 | 46.9158
678 | 48.8739
679 | 50.1456
680 | 51.2385
681 | 51.6004
682 | 52.4361
683 | 49.1814
684 | 50.0116
685 | 50.6428
686 | 51.4143
687 | 52.0045
688 | 52.6715
689 | 53.6794
690 | 51.6228
691 | 53.7236
692 | 54.2506
693 | 50.4317
694 | 50.6056
695 | 48.8099
696 | 50.5821
697 | 50.4011
698 | 49.7951
699 | 48.0808
700 | 48.6453
701 | 47.5457
702 | 48.0258
703 | 47.1847
704 | 48.0176
705 | 46.6638
706 | 44.7586
707 | 45.8609
708 | 46.3846
709 | 47.0191
710 | 45.7312
711 | 47.6722
712 | 44.185
713 | 42.0305
714 | 44.2184
715 | 43.7186
716 | 44.0018
717 | 43.7728
718 | 41.1135
719 | 41.7378
720 | 40.6785
721 | 38.2403
722 | 38.1155
723 | 40.4572
724 | 39.6734
725 | 38.7901
726 | 40.1726
727 | 39.0614
728 | 36.6375
729 | 37.546
730 | 39.1546
731 | 41.0319
732 | 41.3196
733 | 41.8242
734 | 41.649
735 | 43.2018
736 | 45.4181
737 | 48.527
738 | 49.9065
739 | 50.0416
740 | 51.6581
741 | 53.6684
742 | 52.7974
743 | 52.557
744 | 51.5301
745 | 50.8082
746 | 51.1307
747 | 50.4891
748 | 49.6392
749 | 48.9051
750 | 46.9627
751 | 47.7253
752 | 46.3504
753 | 45.9052
754 | 47.4611
755 | 47.0871
756 | 48.5368
757 | 49.1668
758 | 50.1102
759 | 49.5961
760 | 48.7112
761 | 51.4806
762 | 51.9408
763 | 52.7591
764 | 52.3622
765 | 49.108
766 | 52.049
767 | 49.6483
768 | 47.7993
769 | 50.6651
770 | 52.4737
771 | 50.5528
772 | 50.3585
773 | 49.3617
774 | 48.7568
775 | 47.623
776 | 47.5524
777 | 49.8335
778 | 49.4625
779 | 49.9566
780 | 48.6519
781 | 47.6812
782 | 48.1033
783 | 48.4155
784 | 48.5519
785 | 48.8895
786 | 48.6928
787 | 47.6337
788 | 48.0058
789 | 46.1565
790 | 47.9865
791 | 46.1422
792 | 46.4347
793 | 46.4765
794 | 44.4852
795 | 45.0784
796 | 46.1778
797 | 43.642
798 | 43.5767
799 | 43.4358
800 | 44.587
801 | 44.0327
802 | 43.5375
803 | 41.2901
804 | 42.1956
805 | 43.7258
806 | 44.0993
807 | 43.4587
808 | 44.5043
809 | 44.7095
810 | 45.7864
811 | 46.9259
812 | 46.3019
813 | 48.3413
814 | 46.8728
815 | 48.5002
816 | 48.7787
817 | 50.236
818 | 50.3124
819 | 48.3085
820 | 51.1105
821 | 49.2447
822 | 49.8378
823 | 50.7338
824 | 49.2042
825 | 54.1367
826 | 52.5551
827 | 52.993
828 | 54.1
829 | 54.9329
830 | 55.6929
831 | 59.0521
832 | 57.0114
833 | 54.7139
834 | 56.0907
835 | 56.9423
836 | 58.3729
837 | 59.7612
838 | 58.3541
839 | 56.1451
840 | 52.5153
841 | 50.2739
842 | 51.6577
843 | 50.1779
844 | 49.0318
845 | 47.9195
846 | 46.4578
847 | 48.1113
848 | 48.0011
849 | 45.0912
850 | 45.5212
851 | 44.3376
852 | 44.3703
853 | 43.4584
854 | 44.8005
855 | 43.7756
856 | 43.664
857 | 44.3363
858 | 45.0559
859 | 44.6541
860 | 46.6161
861 | 46.6465
862 | 46.767
863 | 48.1555
864 | 49.7187
865 | 50.0896
866 | 49.2974
867 | 48.1309
868 | 45.3585
869 | 48.4156
870 | 48.07
871 | 51.7179
872 | 51.7633
873 | 53.3395
874 | 52.3382
875 | 50.7562
876 | 51.7572
877 | 54.4011
878 | 53.4935
879 | 54.1103
880 | 54.6308
881 | 53.9993
882 | 50.9356
883 | 49.5733
884 | 49.8758
885 | 46.9131
886 | 45.0978
887 | 43.2651
888 | 41.6911
889 | 40.0995
890 | 37.1506
891 | 39.2051
892 | 38.7728
893 | 38.7506
894 | 38.3183
895 | 40.9181
896 | 42.2047
897 | 42.4879
898 | 44.9822
899 | 46.3761
900 | 45.1596
901 | 45.4526
902 | 44.501
903 | 44.6548
904 | 46.3662
905 | 44.8012
906 | 46.0888
907 | 47.4189
908 | 47.8167
909 | 47.5568
910 | 46.795
911 | 46.5165
912 | 48.0589
913 | 46.9714
914 | 46.8687
915 | 48.5535
916 | 46.6353
917 | 46.0409
918 | 45.8858
919 | 49.0063
920 | 50.3656
921 | 49.7875
922 | 48.5831
923 | 49.171
924 | 50.0434
925 | 50.2351
926 | 52.3586
927 | 50.1714
928 | 49.526
929 | 50.9774
930 | 52.3513
931 | 54.2022
932 | 54.2508
933 | 51.809
934 | 53.3787
935 | 56.5594
936 | 56.6087
937 | 54.7143
938 | 58.461
939 | 58.1296
940 | 56.7786
941 | 59.4561
942 | 60.2688
943 | 59.2937
944 | 57.8143
945 | 60.254
946 | 59.9281
947 | 59.5547
948 | 58.0819
949 | 58.9051
950 | 60.003
951 | 60.119
952 | 59.0777
953 | 57.4818
954 | 57.2986
955 | 60.0735
956 | 58.7111
957 | 55.2452
958 | 55.0449
959 | 57.6733
960 | 58.4907
961 | 56.9184
962 | 54.2327
963 | 53.7142
964 | 55.095
965 | 52.2181
966 | 55.3577
967 | 55.1878
968 | 54.3851
969 | 52.9898
970 | 54.7186
971 | 51.8536
972 | 52.903
973 | 52.8648
974 | 53.2211
975 | 53.4512
976 | 52.7917
977 | 53.3377
978 | 51.4231
979 | 52.4972
980 | 50.4914
981 | 48.5593
982 | 51.101
983 | 49.7022
984 | 48.5617
985 | 51.7384
986 | 53.2147
987 | 54.0272
988 | 56.2402
989 | 54.668
990 | 53.3496
991 | 56.7709
992 | 59.8532
993 | 61.098
994 | 60.0221
995 | 57.7015
996 | 58.1979
997 | 60.8832
998 | 59.4205
999 | 62.126
1000 | 61.6838
1001 | 63.1471
1002 | 62.9921
1003 | 62.6139
1004 | 63.3806
1005 | 64.1258
1006 | 62.655
1007 | 61.5628
1008 | 62.1837
1009 | 63.1684
1010 | 61.2759
1011 | 61.1326
1012 | 59.4943
1013 | 57.0098
1014 | 57.954
1015 | 58.6838
1016 | 60.2682
1017 | 57.5253
1018 | 54.2682
1019 | 54.4049
1020 | 54.3045
1021 | 55.3518
1022 | 56.07
1023 | 55.7877
1024 | 55.8422
1025 | 55.1105
1026 | 58.1149
1027 | 57.4189
1028 | 53.6315
1029 | 57.4096
1030 | 56.7885
1031 | 56.8319
1032 | 58.6792
1033 | 58.1367
1034 | 59.1296
1035 | 59.2424
1036 | 56.466
1037 | 57.8137
1038 | 58.471
1039 | 57.5757
1040 | 55.2627
1041 | 55.0888
1042 | 58.0647
1043 | 57.7007
1044 | 56.0949
1045 | 53.1652
1046 | 55.8842
1047 | 55.3887
1048 | 58.2869
1049 | 55.3143
1050 | 55.7259
1051 | 56.6429
1052 | 57.0268
1053 | 55.8882
1054 | 52.339
1055 | 50.9663
1056 | 50.5023
1057 | 46.3836
1058 | 43.893
1059 | 44.5887
1060 | 46.024
1061 | 44.4308
1062 | 45.4902
1063 | 48.7377
1064 | 50.3858
1065 | 48.0293
1066 | 44.2651
1067 | 49.0197
1068 | 51.5127
1069 | 49.9785
1070 | 46.4739
1071 | 46.9294
1072 | 48.977
1073 | 50.517
1074 | 52.0321
1075 | 49.4964
1076 | 47.8625
1077 | 47.5756
1078 | 46.3329
1079 | 42.274
1080 | 42.7069
1081 | 45.3871
1082 | 43.5454
1083 | 43.5055
1084 | 40.0329
1085 | 40.3691
1086 | 41.5935
1087 | 41.1385
1088 | 42.3118
1089 | 40.4602
1090 | 39.8283
1091 | 40.4696
1092 | 42.7289
1093 | 42.9274
1094 | 42.6909
1095 | 46.5316
1096 | 49.2216
1097 | 48.3894
1098 | 49.4825
1099 | 52.4911
1100 | 54.5943
1101 | 51.6476
1102 | 50.1645
1103 | 53.01
1104 | 56.6072
1105 | 55.9505
1106 | 56.4635
1107 | 56.5071
1108 | 54.2999
1109 | 53.1492
1110 | 54.987
1111 | 57.0682
1112 | 55.8775
1113 | 54.462
1114 | 54.2159
1115 | 51.4634
1116 | 52.3119
1117 | 51.9819
1118 | 51.1184
1119 | 50.8587
1120 | 49.1416
1121 | 47.8176
1122 | 44.5786
1123 | 44.5025
1124 | 46.7854
1125 | 46.1682
1126 | 45.4672
1127 | 45.5569
1128 | 44.7932
1129 | 44.9028
1130 | 45.4197
1131 | 45.329
1132 | 42.7309
1133 | 42.5855
1134 | 41.534
1135 | 42.3728
1136 | 44.4594
1137 | 45.9769
1138 | 43.6924
1139 | 42.4989
1140 | 43.855
1141 | 46.1163
1142 | 46.4164
1143 | 45.3609
1144 | 45.9236
1145 | 45.3595
1146 | 44.7009
1147 | 45.8833
1148 | 47.3701
1149 | 47.4159
1150 | 47.7689
1151 | 49.7185
1152 | 50.9547
1153 | 50.8093
1154 | 50.382
1155 | 51.0273
1156 | 51.2834
1157 | 49.6189
1158 | 51.9665
1159 | 54.4394
1160 | 53.9335
1161 | 53.6574
1162 | 54.4305
1163 | 54.4161
1164 | 57.4085
1165 | 59.0672
1166 | 57.1963
1167 | 56.4006
1168 | 57.2403
1169 | 58.8101
1170 | 60.2108
1171 | 59.3878
1172 | 56.9689
1173 | 57.5546
1174 | 56.9333
1175 | 56.5674
1176 | 60.3003
1177 | 58.7033
1178 | 55.1094
1179 | 55.5286
1180 | 57.1542
1181 | 59.1464
1182 | 56.709
1183 | 55.3373
1184 | 55.8881
1185 | 55.1549
1186 | 55.4072
1187 | 55.9013
1188 | 54.2123
1189 | 53.5582
1190 | 53.4646
1191 | 52.5865
1192 | 51.9795
1193 | 52.7515
1194 | 51.1965
1195 | 48.8626
1196 | 50.4467
1197 | 53.0967
1198 | 51.8223
1199 | 49.0922
1200 | 48.3381
1201 | 48.4617
1202 | 49.3116
1203 | 50.869
1204 | 51.4563
1205 | 51.351
1206 | 50.6865
1207 | 50.4475
1208 | 47.7443
1209 | 47.975
1210 | 50.8857
1211 | 50.9669
1212 | 50.8716
1213 | 50.8997
1214 | 49.0694
1215 | 49.4946
1216 | 51.0715
1217 | 47.621
1218 | 44.4693
1219 | 45.6282
1220 | 45.3173
1221 | 41.3614
1222 | 44.1176
1223 | 41.2881
1224 | 38.5926
1225 | 34.0548
1226 | 31.1266
1227 | 32.5182
1228 | 37.1209
1229 | 40.0873
1230 | 41.7433
1231 | 40.622
1232 | 42.2378
1233 | 47.3186
1234 | 49.0168
1235 | 46.9439
1236 | 47.0246
1237 | 47.3601
1238 | 46.9405
1239 | 46.1326
1240 | 47.6045
1241 | 48.8392
1242 | 47.9306
1243 | 46.8845
1244 | 50.7458
1245 | 49.1182
1246 | 49.2712
1247 | 51.4371
1248 | 48.0764
1249 | 49.6155
1250 | 49.8554
1251 | 48.5585
1252 | 47.8881
1253 | 50.2429
1254 | 47.6932
1255 | 46.9568
1256 | 51.1302
1257 | 50.3012
1258 | 49.5714
1259 | 50.0508
1260 | 49.2981
1261 | 51.1908
1262 | 54.5292
1263 | 53.4993
1264 | 53.2765
1265 | 57.1933
1266 | 57.672
1267 | 56.7594
1268 | 58.095
1269 | 58.4511
1270 | 57.1149
1271 | 59.7619
1272 | 60.5837
1273 | 59.8832
1274 | 59.1045
1275 | 56.6375
1276 | 58.4447
1277 | 57.269
1278 | 58.5161
1279 | 59.1063
1280 | 58.3717
1281 | 58.5348
1282 | 57.2801
1283 | 56.409
1284 | 57.2176
1285 | 58.0274
1286 | 57.4085
1287 | 55.8574
1288 | 57.7698
1289 | 57.1101
1290 | 54.9297
1291 | 56.0208
1292 | 55.2987
1293 | 56.5058
1294 | 54.3158
1295 | 54.0072
1296 | 51.5449
1297 | 49.3697
1298 | 49.87
1299 | 49.1333
1300 | 49.0626
1301 | 46.6998
1302 | 45.7205
1303 | 50.2341
1304 | 50.3248
1305 | 48.3006
1306 | 44.8706
1307 | 45.3951
1308 | 47.426
1309 | 45.0141
1310 | 42.9757
1311 | 41.525
1312 | 38.7544
1313 | 39.6538
1314 | 37.6433
1315 | 35.8257
1316 | 34.8175
1317 | 32.5577
1318 | 34.9091
1319 | 35.4321
1320 | 34.9122
1321 | 37.5322
1322 | 38.8422
1323 | 39.693
1324 | 39.4872
1325 | 40.1961
1326 | 40.4802
1327 | 43.5176
1328 | 43.7911
1329 | 40.3319
1330 | 41.4681
1331 | 43.1682
1332 | 43.608
1333 | 44.5319
1334 | 44.4646
1335 | 44.1583
1336 | 45.4318
1337 | 46.6312
1338 | 47.3293
1339 | 47.7178
1340 | 44.7192
1341 | 47.2985
1342 | 46.9321
1343 | 47.2709
1344 | 49.2094
1345 | 46.8444
1346 | 46.8583
1347 | 47.1134
1348 | 47.0021
1349 | 48.5716
1350 | 48.4767
1351 | 49.1074
1352 | 48.9679
1353 | 49.8794
1354 | 49.6669
1355 | 49.0378
1356 | 50.9442
1357 | 48.0337
1358 | 49.3933
1359 | 52.7242
1360 | 54.3463
1361 | 54.7885
1362 | 54.6975
1363 | 55.7424
1364 | 54.6302
1365 | 56.0486
1366 | 53.2021
1367 | 57.4735
1368 | 58.2095
1369 | 58.2282
1370 | 61.191
1371 | 60.3444
1372 | 59.3395
1373 | 58.3953
1374 | 58.7627
1375 | 60.7703
1376 | 58.3863
1377 | 60.3246
1378 | 60.1725
1379 | 61.2769
1380 | 62.9858
1381 | 61.7656
1382 | 62.0141
1383 | 62.5914
1384 | 62.8869
1385 | 63.4975
1386 | 62.5752
1387 | 60.2259
1388 | 58.1201
1389 | 57.5813
1390 | 57.567
1391 | 57.0985
1392 | 55.5202
1393 | 51.7893
1394 | 55.7693
1395 | 60.155
1396 | 60.1932
1397 | 58.4963
1398 | 60.292
1399 | 62.2257
1400 | 62.5734
1401 | 61.3193
1402 | 63.0388
1403 | 65.2707
1404 | 63.5119
1405 | 62.3789
1406 | 62.4394
1407 | 58.4898
1408 | 62.6221
1409 | 64.8216
1410 | 65.6618
1411 | 65.5904
1412 | 64.7683
1413 | 65.3835
1414 | 64.7713
1415 | 67.0495
1416 | 65.7878
1417 | 64.343
1418 | 64.4857
1419 | 65.7453
1420 | 65.7426
1421 | 66.0258
1422 | 64.7109
1423 | 65.6929
1424 | 66.4334
1425 | 65.1097
1426 | 62.8337
1427 | 63.9825
1428 | 65.4966
1429 | 63.0847
1430 | 62.1325
1431 | 64.4737
1432 | 64.9365
1433 | 64.5457
1434 | 65.0397
1435 | 63.5342
1436 | 63.9302
1437 | 64.5893
1438 | 64.2697
1439 | 63.353
1440 | 62.9577
1441 | 60.2781
1442 | 60.4448
1443 | 59.563
1444 | 58.3098
1445 | 58.8394
1446 | 59.0872
1447 | 59.1811
1448 | 59.1487
1449 | 59.6433
1450 | 58.4413
1451 | 59.095
1452 | 57.8705
1453 | 58.6531
1454 | 57.8178
1455 | 59.7399
1456 | 58.2225
1457 | 55.1673
1458 | 56.0072
1459 | 55.2587
1460 | 53.8427
1461 | 52.8625
1462 | 54.9097
1463 | 55.6449
1464 | 54.2466
1465 | 54.6017
1466 | 53.763
1467 | 52.376
1468 | 49.4189
1469 | 51.161
1470 | 50.2887
1471 | 51.8856
1472 | 50.8953
1473 | 47.5982
1474 | 49.2843
1475 | 44.9963
1476 | 43.0518
1477 | 43.0292
1478 | 41.4322
1479 | 36.6286
1480 | 39.5411
1481 | 37.1215
1482 | 34.6678
1483 | 32.9922
1484 | 30.5587
1485 | 31.1177
1486 | 30.9374
1487 | 32.8063
1488 | 32.8679
1489 | 34.3264
1490 | 39.7194
1491 | 43.529
1492 | 44.6242
1493 | 48.7028
1494 | 52.5419
1495 | 51.2539
1496 | 50.7634
1497 | 51.5989
1498 | 52.4519
1499 | 53.6229
1500 | 53.2532
1501 | 53.316
1502 | 53.3257
1503 | 54.8981
1504 | 56.4224
1505 | 55.8817
1506 | 57.7209
1507 | 60.7213
1508 | 59.4131
1509 | 58.1951
1510 | 57.0593
1511 | 58.0488
1512 | 58.4032
1513 | 57.5887
1514 | 60.4933
1515 | 60.3172
1516 | 58.8831
1517 | 58.7896
1518 | 60.8396
1519 | 61.3487
1520 | 59.246
1521 | 64.2014
1522 | 64.3814
1523 | 63.9427
1524 | 65.1442
1525 | 64.0074
1526 | 64.9784
1527 | 64.9719
1528 | 65.2375
1529 | 65.6416
1530 | 65.5246
1531 | 63.1122
1532 | 62.5718
1533 | 63.1842
1534 | 64.402
1535 | 64.94
1536 | 62.3684
1537 | 64.2219
1538 | 64.2675
1539 | 64.4025
1540 | 65.1032
1541 | 61.9914
1542 | 66.2522
1543 | 65.1785
1544 | 63.4983
1545 | 65.9095
1546 | 65.5821
1547 | 64.1681
1548 | 61.5391
1549 | 62.2937
1550 | 60.6861
1551 | 58.353
1552 | 59.7053
1553 | 60.1685
1554 | 57.4849
1555 | 57.2489
1556 | 54.5135
1557 | 53.6333
1558 | 58.1693
1559 | 57.4393
1560 | 58.8956
1561 | 57.3375
1562 | 57.1775
1563 | 57.0937
1564 | 55.2262
1565 | 58.8917
1566 | 59.6064
1567 | 57.7944
1568 | 60.0816
1569 | 62.2609
1570 | 60.8764
1571 | 59.2424
1572 | 59.3522
1573 | 58.3926
1574 | 57.0852
1575 | 57.3617
1576 | 59.2796
1577 | 57.4729
1578 | 58.0174
1579 | 57.2494
1580 | 55.6098
1581 | 55.0622
1582 | 56.8603
1583 | 56.3601
1584 | 54.824
1585 | 57.4268
1586 | 57.1862
1587 | 55.8283
1588 | 55.4655
1589 | 56.0771
1590 | 55.4524
1591 | 56.6523
1592 | 58.1551
1593 | 58.2412
1594 | 54.3346
1595 | 57.4135
1596 | 55.8343
1597 | 55.5845
1598 | 56.1623
1599 | 54.1036
1600 | 53.2245
1601 | 53.8816
1602 | 55.9246
1603 | 55.2388
1604 | 54.3721
1605 | 56.6446
1606 | 55.6187
1607 | 56.3055
1608 | 57.5628
1609 | 59.398
1610 | 58.8945
1611 | 57.4393
1612 | 58.5157
1613 | 56.1029
1614 | 55.7189
1615 | 55.7202
1616 | 57.44
1617 | 55.5941
1618 | 54.7537
1619 | 55.6046
1620 | 56.7553
1621 | 54.99
1622 | 57.2555
1623 | 57.5575
1624 | 58.0245
1625 | 60.1653
1626 | 61.277
1627 | 62.3034
1628 | 60.9602
1629 | 61.4655
1630 | 62.1044
1631 | 61.1723
1632 | 61.2975
1633 | 61.8892
1634 | 60.7123
1635 | 59.2899
1636 | 60.9152
1637 | 61.5285
1638 | 64.0776
1639 | 64.7303
1640 | 64.053
1641 | 64.6834
1642 | 62.4735
1643 | 61.388
1644 | 64.9175
1645 | 67.0458
1646 | 65.8036
1647 | 62.3439
1648 | 62.1197
1649 | 62.8723
1650 | 66.05
1651 | 64.123
1652 | 63.1694
1653 | 63.7002
1654 | 65.7158
1655 | 66.0557
1656 | 63.3943
1657 | 59.584
1658 | 63.1385
1659 | 62.0249
1660 | 62.381
1661 | 63.5534
1662 | 62.0793
1663 | 64.2323
1664 | 63.5049
1665 | 61.4433
1666 | 60.9576
1667 | 59.9176
1668 | 62.6633
1669 | 63.0757
1670 | 62.6875
1671 | 62.1566
1672 | 59.8503
1673 | 59.506
1674 | 59.6672
1675 | 58.3132
1676 | 57.4687
1677 | 58.0154
1678 | 54.9711
1679 | 56.819
1680 | 56.7604
1681 | 54.2626
1682 | 54.4161
1683 | 54.6784
1684 | 55.0533
1685 | 56.2943
1686 | 58.6654
1687 | 56.3794
1688 | 55.2081
1689 | 55.114
1690 | 55.336
1691 | 53.8933
1692 | 53.2394
1693 | 54.6273
1694 | 54.5197
1695 | 49.9678
1696 | 51.9466
1697 | 53.0374
1698 | 50.3536
1699 | 51.3025
1700 | 53.989
1701 | 52.6735
1702 | 52.8949
1703 | 50.5218
1704 | 53.2809
1705 | 53.8734
1706 | 51.4719
1707 | 52.4952
1708 | 53.565
1709 | 52.6939
1710 | 55.2075
1711 | 52.2428
1712 | 51.4895
1713 | 53.7345
1714 | 51.8182
1715 | 50.0673
1716 | 52.1076
1717 | 55.7262
1718 | 54.3939
1719 | 52.2409
1720 | 53.6819
1721 | 57.9573
1722 | 56.7965
1723 | 55.456
1724 | 54.7205
1725 | 52.8199
1726 | 50.4998
1727 | 47.5542
1728 | 46.8079
1729 | 48.7795
1730 | 49.1218
1731 | 49.8448
1732 | 48.7043
1733 | 50.7948
1734 | 52.5268
1735 | 52.6748
1736 | 54.7445
1737 | 56.4739
1738 | 55.9946
1739 | 55.4998
1740 | 54.006
1741 | 54.7028
1742 | 55.5457
1743 | 55.2753
1744 | 52.0416
1745 | 50.75
1746 | 54.1766
1747 | 52.1618
1748 | 51.1906
1749 | 51.0815
1750 | 51.2883
1751 | 51.3803
1752 | 53.1322
1753 | 55.0364
1754 | 56.9262
1755 | 53.4457
1756 | 54.142
1757 | 54.6152
1758 | 53.3402
1759 | 51.022
1760 | 54.0266
1761 | 54.1998
1762 | 55.8067
1763 | 55.3698
1764 | 56.9784
1765 | 55.2519
1766 | 53.373
1767 | 54.9284
1768 | 55.2077
1769 | 52.1848
1770 | 51.9542
1771 | 53.1394
1772 | 52.1582
1773 | 52.8772
1774 | 52.5823
1775 | 51.6869
1776 | 52.4342
1777 | 51.2524
1778 | 50.2239
1779 | 47.9798
1780 | 47.3678
1781 | 47.5707
1782 | 48.5916
1783 | 50.1431
1784 | 49.9641
1785 | 52.6741
1786 | 53.8025
1787 | 54.4844
1788 | 53.7371
1789 | 53.3273
1790 | 52.5391
1791 | 55.1047
1792 | 56.4759
1793 | 57.3562
1794 | 58.3837
1795 | 58.7409
1796 | 59.0223
1797 | 57.913
1798 | 55.2177
1799 | 54.5452
1800 | 57.762
1801 | 56.8033
1802 | 58.8554
1803 | 56.2411
1804 | 55.9432
1805 | 56.5531
1806 | 57.8916
1807 | 56.9058
1808 | 55.2059
1809 | 56.2753
1810 | 56.608
1811 | 56.623
1812 | 55.8585
1813 | 57.0986
1814 | 57.5365
1815 | 56.2925
1816 | 56.5075
1817 | 56.7826
1818 | 56.7398
1819 | 57.7714
1820 | 58.5091
1821 | 59.016
1822 | 59.5947
1823 | 59.892
1824 | 59.3741
1825 | 57.6077
1826 | 59.2905
1827 | 60.2531
1828 | 57.9553
1829 | 57.77
1830 | 60.1419
1831 | 60.1643
1832 | 58.8182
1833 | 57.9028
1834 | 59.097
1835 | 59.2402
1836 | 58.1045
1837 | 57.1641
1838 | 57.0635
1839 | 57.8812
1840 | 60.0352
1841 | 57.5157
1842 | 59.8406
1843 | 61.8924
1844 | 60.1349
1845 | 61.0873
1846 | 60.3916
1847 | 61.3716
1848 | 60.8219
1849 | 61.8222
1850 | 60.6981
1851 | 60.5394
1852 | 59.4668
1853 | 61.2433
1854 | 61.7653
1855 | 60.7673
1856 | 61.1175
1857 | 61.9808
1858 | 60.1882
1859 | 60.387
1860 | 61.207
1861 | 59.5049
1862 | 56.2288
1863 | 57.7264
1864 | 57.6918
1865 | 58.557
1866 | 58.68
1867 | 57.7261
1868 | 57.5506
1869 | 57.1073
1870 | 54.9595
1871 | 58.1814
1872 | 59.7914
1873 | 57.4064
1874 | 55.909
1875 | 55.4672
1876 | 55.1673
1877 | 54.1597
1878 | 55.3341
1879 | 56.224
1880 | 52.7848
1881 | 54.1181
1882 | 53.4002
1883 | 54.6328
1884 | 55.5868
1885 | 54.0241
1886 | 55.9858
1887 | 53.8369
1888 | 55.8752
1889 | 55.5125
1890 | 54.0063
1891 | 52.7992
1892 | 55.1113
1893 | 55.1417
1894 | 54.1513
1895 | 57.3217
1896 | 56.8279
1897 | 57.0495
1898 | 59.3928
1899 | 58.5009
1900 | 57.6651
1901 | 59.0117
1902 | 58.1902
1903 | 56.1589
1904 | 57.1511
1905 | 58.4339
1906 | 59.4221
1907 | 59.4008
1908 | 58.5816
1909 | 57.6765
1910 | 56.6993
1911 | 55.1724
1912 | 55.0156
1913 | 55.241
1914 | 54.8785
1915 | 54.7285
1916 | 53.2053
1917 | 53.2745
1918 | 55.1952
1919 | 56.0613
1920 | 55.8476
1921 | 52.7824
1922 | 57.4388
1923 | 59.6549
1924 | 58.4544
1925 | 60.3723
1926 | 61.7909
1927 | 61.2542
1928 | 60.4314
1929 | 59.5003
1930 | 61.4068
1931 | 60.5961
1932 | 61.0654
1933 | 58.625
1934 | 57.2602
1935 | 54.2543
1936 | 51.474
1937 | 49.0022
1938 | 49.7434
1939 | 45.9412
1940 | 44.0576
1941 | 42.1642
1942 | 42.0768
1943 | 44.0505
1944 | 46.7923
1945 | 47.2628
1946 | 48.5834
1947 | 48.4529
1948 | 48.8414
1949 | 49.3943
1950 | 47.9511
1951 | 46.7452
1952 | 44.8
1953 | 47.0059
1954 | 46.3322
1955 | 44.2943
1956 | 46.9896
1957 | 47.3961
1958 | 45.0755
1959 | 43.6223
1960 | 44.4401
1961 | 46.055
1962 | 45.438
1963 | 47.7756
1964 | 50.5053
1965 | 50.4462
1966 | 51.4614
1967 | 52.8715
1968 | 52.6807
1969 | 51.7018
1970 | 56.5994
1971 | 57.9056
1972 | 59.5821
1973 | 59.5969
1974 | 55.4374
1975 | 58.7037
1976 | 59.0784
1977 | 59.2053
1978 | 58.9484
1979 | 58.765
1980 | 59.8003
1981 | 60.3782
1982 | 61.1763
1983 | 62.1254
1984 | 61.7455
1985 | 61.064
1986 | 60.2072
1987 | 60.7322
1988 | 62.0707
1989 | 60.3472
1990 | 60.4485
1991 | 60.576
1992 | 61.3315
1993 | 60.523
1994 | 59.0519
1995 | 58.8111
1996 | 62.0985
1997 | 62.5305
1998 | 61.3568
1999 | 59.9308
2000 | 59.3236
2001 | 58.1879
2002 | 59.7023
2003 | 58.9569
2004 | 58.3958
2005 | 56.823
2006 | 57.3041
2007 | 57.1475
2008 | 56.144
2009 | 53.0208
2010 | 52.5652
2011 | 54.6618
2012 | 52.366
2013 | 50.9009
2014 | 49.685
2015 | 48.7403
2016 | 51.8819
2017 | 48.7397
2018 | 48.111
2019 | 50.647
2020 | 47.2027
2021 | 49.8812
2022 | 52.2197
2023 | 53.5984
2024 | 50.4567
2025 | 47.5966
2026 | 48.6345
2027 | 47.4923
2028 | 48.3194
2029 | 48.0671
2030 | 46.6167
2031 | 44.6559
2032 | 44.3508
2033 | 48.2388
2034 | 49.1708
2035 | 50.0737
2036 | 52.1699
2037 | 51.0056
2038 | 49.3054
2039 | 51.5454
2040 | 50.6853
2041 | 48.6813
2042 | 47.1302
2043 | 45.7335
2044 | 42.985
2045 | 43.0184
2046 | 41.6722
2047 | 38.796
2048 | 39.6723
2049 | 42.4912
2050 | 44.4602
2051 | 43.9143
2052 | 44.4673
2053 | 48.2502
2054 | 47.9872
2055 | 47.6356
2056 | 47.4762
2057 | 48.3746
2058 | 46.9455
2059 | 49.3404
2060 | 48.0224
2061 | 48.5981
2062 | 47.2574
2063 | 44.4422
2064 | 45.6327
2065 | 44.9239
2066 | 45.4481
2067 | 45.9268
2068 | 46.5134
2069 | 47.7154
2070 | 45.3766
2071 | 45.9676
2072 | 48.0785
2073 | 48.7989
2074 | 44.9628
2075 | 47.2953
2076 | 48.1611
2077 | 49.6604
2078 | 49.9132
2079 | 47.9458
2080 | 48.9926
2081 | 48.8647
2082 | 47.8327
2083 | 45.5359
2084 | 46.6206
2085 | 48.397
2086 | 47.6592
2087 | 46.6258
2088 | 47.114
2089 | 48.1943
2090 | 48.1897
2091 | 49.8248
2092 | 49.2197
2093 | 48.2971
2094 | 49.7321
2095 | 49.0948
2096 | 48.3548
2097 | 48.6207
2098 | 49.5297
2099 | 47.8491
2100 | 51.369
2101 | 53.451
2102 | 52.7596
2103 | 50.7126
2104 | 51.7974
2105 | 51.6598
2106 | 51.1924
2107 | 51.9515
2108 | 51.31
2109 | 49.9794
2110 | 51.9411
2111 | 55.7753
2112 | 56.0322
2113 | 55.5446
2114 | 55.1827
2115 | 53.4924
2116 | 53.1253
2117 | 56.8157
2118 | 55.6636
2119 | 54.7438
2120 | 54.5636
2121 | 56.7359
2122 | 54.5038
2123 | 54.5266
2124 | 54.1656
2125 | 53.5579
2126 | 53.3914
2127 | 55.6871
2128 | 52.5544
2129 | 53.5898
2130 | 53.3476
2131 | 53.6237
2132 | 53.4358
2133 | 54.0579
2134 | 54.2316
2135 | 54.4115
2136 | 53.5278
2137 | 51.8523
2138 | 51.2484
2139 | 50.7131
2140 | 49.6693
2141 | 49.9471
2142 | 52.7442
2143 | 51.6638
2144 | 50.8692
2145 | 50.0786
2146 | 48.0575
2147 | 45.464
2148 | 43.6823
2149 | 44.1139
2150 | 42.7317
2151 | 40.4154
2152 | 37.8729
2153 | 35.8536
2154 | 31.9118
2155 | 34.4126
2156 | 38.1796
2157 | 40.0122
2158 | 39.1199
2159 | 41.3967
2160 | 41.6651
2161 | 42.2571
2162 | 45.6246
2163 | 47.5026
2164 | 48.4014
2165 | 48.3974
2166 | 48.4405
2167 | 50.4058
2168 | 52.3324
2169 | 51.7037
2170 | 48.811
2171 | 50.2574
2172 | 53.2621
2173 | 52.7659
2174 | 52.3665
2175 | 51.2434
2176 | 50.3723
2177 | 51.0569
2178 | 53.1396
2179 | 52.8307
2180 | 52.4864
2181 | 50.2811
2182 | 48.6223
2183 | 47.0796
2184 | 46.4267
2185 | 45.242
2186 | 46.4668
2187 | 47.0122
2188 | 46.8367
2189 | 49.1406
2190 | 50.7115
2191 | 49.5308
2192 | 49.5854
2193 | 52.7369
2194 | 53.696
2195 | 50.8842
2196 | 54.1765
2197 | 54.6273
2198 | 53.3574
2199 | 54.506
2200 | 53.3185
2201 | 54.1971
2202 | 52.8043
2203 | 51.5061
2204 | 55.1382
2205 | 55.5624
2206 | 52.6495
2207 | 53.8327
2208 | 54.194
2209 | 54.0114
2210 | 54.4154
2211 | 50.8691
2212 | 51.286
2213 | 52.7136
2214 | 49.0586
2215 | 49.645
2216 | 51.5885
2217 | 51.0677
2218 | 48.0723
2219 | 48.0559
2220 | 46.0756
2221 | 47.6259
2222 | 48.105
2223 | 49.3011
2224 | 50.1611
2225 | 49.8241
2226 | 49.0887
2227 | 46.4303
2228 | 48.8506
2229 | 49.1918
2230 | 50.243
2231 | 51.0515
2232 | 51.5099
2233 | 50.63
2234 | 50.4492
2235 | 51.7787
2236 | 53.1363
2237 | 55.6711
2238 | 54.6486
2239 | 52.47
2240 | 52.8792
2241 | 53.0516
2242 | 52.2914
2243 | 51.4569
2244 | 51.2765
2245 | 51.1957
2246 | 49.4412
2247 | 50.2883
2248 | 49.5256
2249 | 51.0281
2250 | 52.1401
2251 | 52.5486
2252 | 52.4925
2253 | 53.5898
2254 | 56.6039
2255 | 55.364
2256 | 55.8395
2257 | 56.5898
2258 | 56.2612
2259 | 57.5245
2260 | 57.4046
2261 | 59.9411
2262 | 59.6074
2263 | 57.4867
2264 | 57.003
2265 | 55.1827
2266 | 60.1436
2267 | 59.9252
2268 | 57.0617
2269 | 55.7742
2270 | 55.336
2271 | 55.5821
2272 | 53.9722
2273 | 55.339
2274 | 55.1288
2275 | 53.8712
2276 | 53.6636
2277 | 49.3528
2278 | 47.5706
2279 | 48.7531
2280 | 48.623
2281 | 43.0146
2282 | 43.0395
2283 | 42.7405
2284 | 39.451
2285 | 38.3469
2286 | 37.8545
2287 | 38.0667
2288 | 37.7328
2289 | 38.9966
2290 | 37.4336
2291 | 36.2471
2292 | 33.4803
2293 | 30.7983
2294 | 30.6206
2295 | 33.7415
2296 | 33.5322
2297 | 36.4567
2298 | 34.0314
2299 | 36.2675
2300 | 39.4144
2301 | 38.537
2302 | 39.4963
2303 | 37.9469
2304 | 32.4144
2305 | 29.6923
2306 | 29.0497
2307 | 30.2766
2308 | 35.5862
2309 | 37.7025
2310 | 41.7572
2311 | 43.4572
2312 | 44.5708
2313 | 46.0824
2314 | 45.5919
2315 | 45.3391
2316 | 48.9934
2317 | 48.5549
2318 | 46.2205
2319 | 47.77
2320 | 47.7447
2321 | 47.292
2322 | 46.3678
2323 | 46.6448
2324 | 47.1273
2325 | 45.1795
2326 | 44.8523
2327 | 47.5139
2328 | 45.1471
2329 | 45.3331
2330 | 44.2503
2331 | 48.3719
2332 | 49.759
2333 | 51.092
2334 | 53.854
2335 | 54.6914
2336 | 55.3421
2337 | 56.1828
2338 | 55.7947
2339 | 57.6815
2340 | 58.3267
2341 | 58.0959
2342 | 57.3658
2343 | 55.6833
2344 | 57.0095
2345 | 55.2306
2346 | 56.8415
2347 | 59.7729
2348 | 58.8065
2349 | 60.1847
2350 | 60.5805
2351 | 57.5496
2352 | 55.9346
2353 | 57.4921
2354 | 55.344
2355 | 58.2027
2356 | 57.5912
2357 | 57.113
2358 | 57.6607
2359 | 58.4606
2360 | 59.3056
2361 | 59.5667
2362 | 58.0809
2363 | 58.416
2364 | 57.2405
2365 | 55.6536
2366 | 55.0307
2367 | 55.0965
2368 | 57.1743
2369 | 58.559
2370 | 59.6892
2371 | 58.9911
2372 | 56.6733
2373 | 56.2759
2374 | 56.7413
2375 | 58.5458
2376 | 57.0734
2377 | 55.8371
2378 | 56.254
2379 | 55.8824
2380 | 55.6437
2381 | 53.5174
2382 | 54.5974
2383 | 53.4649
2384 | 53.4513
2385 | 53.2521
2386 | 52.4333
2387 | 55.0042
2388 | 53.9206
2389 | 54.32
2390 | 56.1204
2391 | 55.9061
2392 | 54.7859
2393 | 55.5888
2394 | 55.9826
2395 | 53.261
2396 | 50.3625
2397 | 49.5964
2398 | 50.3398
2399 | 53.8559
2400 | 53.5534
2401 | 51.5695
2402 | 50.2082
2403 | 53.6655
2404 | 54.2752
2405 | 54.4
2406 | 53.49
2407 | 51.2155
2408 | 53.0786
2409 | 52.2901
2410 | 52.6089
2411 | 52.8472
2412 | 51.6574
2413 | 49.9798
2414 | 49.6828
2415 | 51.1162
2416 | 53.2027
2417 | 50.9863
2418 | 50.0324
2419 | 49.756
2420 | 48.3691
2421 | 49.9579
2422 | 49.9644
2423 | 51.0653
2424 | 52.8528
2425 | 54.0105
2426 | 51.4925
2427 | 49.0526
2428 | 49.8761
2429 | 49.7572
2430 | 49.8592
2431 | 50.2208
2432 | 47.9823
2433 | 45.1685
2434 | 47.3782
2435 | 47.2859
2436 | 46.6097
2437 | 46.462
2438 | 46.1633
2439 | 48.536
2440 | 51.5956
2441 | 52.0265
2442 | 52.2226
2443 | 53.5423
2444 | 52.9698
2445 | 52.3748
2446 | 52.4938
2447 | 55.8716
2448 | 54.1977
2449 | 55.4074
2450 | 55.9197
2451 | 59.0834
2452 | 58.8747
2453 | 59.9395
2454 | 57.9003
2455 | 58.2003
2456 | 58.9136
2457 | 59.1798
2458 | 57.2923
2459 | 57.9699
2460 | 56.7231
2461 | 55.1379
2462 | 56.5519
2463 | 56.0817
2464 | 55.3544
2465 | 56.8767
2466 | 55.8033
2467 | 58.2264
2468 | 58.3016
2469 | 57.5063
2470 | 58.4709
2471 | 59.2576
2472 | 55.9976
2473 | 58.2245
2474 | 56.8941
2475 | 56.1452
2476 | 57.147
2477 | 55.9597
2478 | 56.4352
2479 | 57.2625
2480 | 59.5506
2481 | 58.1761
2482 | 56.7446
2483 | 56.3491
2484 | 56.354
2485 | 55.0941
2486 | 54.2183
2487 | 56.5683
2488 | 58.4975
2489 | 56.6275
2490 | 56.087
2491 | 56.3991
2492 | 55.0653
2493 | 53.3363
2494 | 55.1369
2495 | 56.2619
2496 | 57.6486
2497 | 54.4576
2498 | 54.1861
2499 | 56.2416
2500 | 55.233
2501 | 54.9213
2502 | 53.9808
2503 | 54.444
2504 | 53.0435
2505 | 48.732
2506 | 49.9659
2507 | 49.837
2508 | 49.8699
2509 | 50.1236
2510 | 50.6117
2511 | 51.9266
2512 | 54.0643
2513 | 52.1073
2514 | 52.1481
2515 | 53.0084
2516 | 52.1772
2517 | 51.1192
2518 | 51.2765
2519 | 51.4955
2520 | 53.0784
2521 | 51.511
2522 | 48.4288
2523 | 49.3566
2524 | 48.89
2525 | 48.0422
2526 | 47.3553
2527 | 45.0343
2528 | 42.6727
2529 | 42.961
2530 | 41.364
2531 | 41.9253
2532 | 43.8543
2533 | 46.461
2534 | 45.5334
2535 | 47.2843
2536 | 49.0006
2537 | 49.0713
2538 | 50.1041
2539 | 50.1794
2540 | 51.5564
2541 | 51.4155
2542 | 50.8544
2543 | 50.8214
2544 | 54.7739
2545 | 55.3057
2546 | 52.3265
2547 | 53.7805
2548 | 55.975
2549 | 56.3524
2550 | 58.7659
2551 | 59.6571
2552 | 56.7719
2553 | 56.7075
2554 | 57.1144
2555 | 57.1794
2556 | 57.177
2557 | 58.4467
2558 | 58.1219
2559 | 55.2997
2560 | 59.0148
2561 | 59.0696
2562 | 58.6494
2563 | 58.6894
2564 | 56.8154
2565 | 56.9801
2566 | 60.2832
2567 | 59.8258
2568 | 58.5106
2569 | 58.2402
2570 | 58.2129
2571 | 58.3999
2572 | 60.0064
2573 | 58.4844
2574 | 59.8872
2575 | 61.3598
2576 | 59.4314
2577 | 58.9698
2578 | 59.2374
2579 | 59.6189
2580 | 60.3363
2581 | 58.8268
2582 | 57.4715
2583 | 59.0758
2584 | 61.0647
2585 | 60.9091
2586 | 59.5898
2587 | 57.1302
2588 | 60.6141
2589 | 61.1251
2590 | 59.9258
2591 | 60.1252
2592 | 62.4956
2593 | 61.5509
2594 | 56.7024
2595 | 57.3823
2596 | 58.5696
2597 | 57.1815
2598 | 57.607
2599 | 57.7818
2600 | 58.0978
2601 | 58.4819
2602 | 56.2224
2603 | 59.9855
2604 | 60.2899
2605 | 58.7411
2606 | 59.7678
2607 | 61.3756
2608 | 62.3348
2609 | 60.4375
2610 | 61.8322
2611 | 61.4143
2612 | 59.8266
2613 | 61.6162
2614 | 61.9704
2615 | 60.9992
2616 | 59.4515
2617 | 63.6579
2618 | 63.8012
2619 | 63.8888
2620 | 63.3695
2621 | 63.3323
2622 | 62.3221
2623 | 60.6382
2624 | 61.6603
2625 | 64.7074
2626 | 65.0315
2627 | 62.1313
2628 | 62.0667
2629 | 61.6265
2630 | 62.709
2631 | 62.8332
2632 | 63.5363
2633 | 62.4575
2634 | 60.6543
2635 | 61.7031
2636 | 61.4724
2637 | 60.4046
2638 | 59.8605
2639 | 61.3897
2640 | 59.7491
2641 | 58.5186
2642 | 58.0575
2643 | 56.6268
2644 | 57.5308
2645 | 58.3375
2646 | 58.53
2647 | 56.1437
2648 | 54.652
2649 | 54.0656
2650 | 52.9734
2651 | 56.9777
2652 | 54.5578
2653 | 51.7659
2654 | 54.4067
2655 | 55.3341
2656 | 52.426
2657 | 52.2146
2658 | 54.1823
2659 | 54.2985
2660 | 54.5375
2661 | 54.7409
2662 | 54.1211
2663 | 54.9078
2664 | 54.8448
2665 | 53.4452
2666 | 50.9358
2667 | 48.5388
2668 | 46.9595
2669 | 49.5881
2670 | 48.4858
2671 | 41.9382
2672 | 42.4473
2673 | 45.6714
2674 | 47.8384
2675 | 47.0842
2676 | 47.6066
2677 | 48.1017
2678 | 47.2269
2679 | 48.1411
2680 | 47.1896
2681 | 47.7562
2682 | 50.4237
2683 | 51.779
2684 | 51.6337
2685 | 49.3301
2686 | 44.614
2687 | 46.7154
2688 | 48.1087
2689 | 50.0204
2690 | 49.9222
2691 | 49.9925
2692 | 47.6407
2693 | 47.4781
2694 | 48.7375
2695 | 48.8621
2696 | 47.7068
2697 | 48.8856
2698 | 49.6201
2699 | 47.2149
2700 | 44.4082
2701 | 45.8576
2702 | 48.8652
2703 | 48.6052
2704 | 48.7788
2705 | 50.2358
2706 | 51.1036
2707 | 51.59
2708 | 49.7485
2709 | 48.3823
2710 | 50.1087
2711 | 48.2474
2712 | 47.0811
2713 | 47.4937
2714 | 45.2042
2715 | 43.5899
2716 | 46.0738
2717 | 46.3912
2718 | 48.822
2719 | 48.1443
2720 | 49.7548
2721 | 51.3373
2722 | 53.1719
2723 | 53.6527
2724 | 54.231
2725 | 51.6985
2726 | 51.7328
2727 | 52.9056
2728 | 53.5917
2729 | 52.7099
2730 | 52.9142
2731 | 54.3525
2732 | 52.4763
2733 | 51.248
2734 | 51.5327
2735 | 51.7096
2736 | 49.0129
2737 | 50.0728
2738 | 50.9894
2739 | 51.0389
2740 | 51.4673
2741 | 51.1687
2742 | 53.8659
2743 | 53.2153
2744 | 53.1731
2745 | 50.8044
2746 | 50.6488
2747 | 54.2581
2748 | 55.7683
2749 | 53.1563
2750 | 50.1252
2751 | 50.5283
2752 | 51.9883
2753 | 52.7709
2754 | 50.7094
2755 | 48.7792
2756 | 50.1438
2757 | 48.4867
2758 | 48.1215
2759 | 49.3076
2760 | 49.8084
2761 | 48.5098
2762 | 50.6016
2763 | 50.9157
2764 | 50.4149
2765 | 52.8972
2766 | 52.3098
2767 | 54.1856
2768 | 55.5884
2769 | 54.6184
2770 | 53.8004
2771 | 51.9679
2772 | 51.6045
2773 | 51.8949
2774 | 51.5285
2775 | 52.939
2776 | 51.8547
2777 | 49.5729
2778 | 48.4584
2779 | 48.3103
2780 | 48.635
2781 | 47.4763
2782 | 47.1237
2783 | 48.0676
2784 | 46.7571
2785 | 48.4534
2786 | 48.4876
2787 | 47.9509
2788 | 47.6605
2789 | 49.3318
2790 | 48.7233
2791 | 46.0666
2792 | 45.6362
2793 | 45.0606
2794 | 46.2212
2795 | 45.7612
2796 | 47.0884
2797 | 43.4091
2798 | 42.4734
2799 | 43.044
2800 | 44.876
2801 | 46.356
2802 | 46.5271
2803 | 47.0248
2804 | 48.4205
2805 | 49.3532
2806 | 50.5265
2807 | 50.7182
2808 | 49.1658
2809 | 49.775
2810 | 49.11
2811 | 47.7008
2812 | 51.9746
2813 | 50.8964
2814 | 49.811
2815 | 50.1431
2816 | 50.0612
2817 | 49.145
2818 | 50.7789
2819 | 50.6249
2820 | 47.6975
2821 | 48.4851
2822 | 48.3068
2823 | 47.011
2824 | 45.9169
2825 | 43.7283
2826 | 42.4956
2827 | 40.7059
2828 | 42.1438
2829 | 42.3097
2830 | 42.5093
2831 | 42.0292
2832 | 41.8449
2833 | 44.1073
2834 | 43.7609
2835 | 45.7221
2836 | 47.0471
2837 | 46.6254
2838 | 44.6246
2839 | 46.603
2840 | 48.804
2841 | 49.4213
2842 | 51.6078
2843 | 52.6544
2844 | 52.8826
2845 | 54.6643
2846 | 53.588
2847 | 56.4858
2848 | 58.1105
2849 | 55.104
2850 | 55.1685
2851 | 55.0351
2852 | 53.2488
2853 | 54.5445
2854 | 55.9652
2855 | 56.4441
2856 | 53.8897
2857 | 55.1062
2858 | 56.1002
2859 | 55.5348
2860 | 57.1039
2861 | 57.3951
2862 | 52.6536
2863 | 57.1329
2864 | 58.0552
2865 | 57.0995
2866 | 58.5833
2867 | 59.3031
2868 | 56.2358
2869 | 58.6802
2870 | 57.4077
2871 | 57.4632
2872 | 59.83
2873 | 59.1561
2874 | 57.3685
2875 | 56.2016
2876 | 57.848
2877 | 59.7647
2878 | 57.6985
2879 | 53.6026
2880 | 52.8853
2881 | 53.0216
2882 | 52.9816
2883 | 53.2087
2884 | 50.2769
2885 | 50.0994
2886 | 47.3312
2887 | 46.9499
2888 | 47.1189
2889 | 50.3772
2890 | 54.129
2891 | 53.8984
2892 | 53.816
2893 | 54.7696
2894 | 56.9962
2895 | 55.1895
2896 | 57.7273
2897 | 59.1427
2898 | 58.8961
2899 | 59.0074
2900 | 60.558
2901 | 59.9575
2902 | 60.3144
2903 | 60.4333
2904 | 60.6532
2905 | 61.5252
2906 | 60.7865
2907 | 59.8167
2908 | 60.2897
2909 | 60.0549
2910 | 56.3355
2911 | 59.038
2912 | 57.2585
2913 | 58.6399
2914 | 55.7895
2915 | 52.2557
2916 | 54.4715
2917 | 56.3679
2918 | 56.7862
2919 | 56.1045
2920 | 56.3144
2921 | 55.3811
2922 | 54.3245
2923 | 55.864
2924 | 53.9507
2925 | 50.4502
2926 | 49.635
2927 | 47.7896
2928 | 45.0971
2929 | 47.6233
2930 | 47.6101
2931 | 47.9078
2932 | 47.9879
2933 | 48.4573
2934 | 48.7686
2935 | 48.0879
2936 | 48.7632
2937 | 49.4059
2938 | 49.0564
2939 | 48.8706
2940 | 46.683
2941 | 46.7922
2942 | 48.3276
2943 | 47.0487
2944 | 47.9236
2945 | 48.8088
2946 | 47.5114
2947 | 46.1819
2948 | 45.7388
2949 | 44.8668
2950 | 47.1417
2951 | 46.9442
2952 | 51.6932
2953 | 52.7014
2954 | 52.5017
2955 | 52.9235
2956 | 52.9694
2957 | 52.6485
2958 | 54.8433
2959 | 54.8113
2960 | 50.6125
2961 | 52.2974
2962 | 52.2363
2963 | 54.839
2964 | 53.6336
2965 | 51.7952
2966 | 52.2889
2967 | 51.4909
2968 | 51.5399
2969 | 51.0773
2970 | 51.3534
2971 | 51.8422
2972 | 52.1813
2973 | 50.0215
2974 | 51.0875
2975 | 52.3357
2976 | 55.4038
2977 | 55.2243
2978 | 57.2675
2979 | 56.7376
2980 | 53.5076
2981 | 56.7084
2982 | 57.3408
2983 | 56.8702
2984 | 59.8703
2985 | 59.5791
2986 | 57.4827
2987 | 56.9047
2988 | 57.3122
2989 | 57.9483
2990 | 55.812
2991 | 58.567
2992 | 59.1076
2993 | 58.237
2994 | 58.4855
2995 | 55.9773
2996 | 56.7256
2997 | 58.1777
2998 | 54.9359
2999 | 55.6323
3000 | 55.4092
3001 | 54.2028
3002 | 54.6736
3003 | 53.9852
3004 | 56.8597
3005 | 57.4313
3006 | 57.5646
3007 | 59.0194
3008 | 57.9281
3009 | 56.6803
3010 | 61.2324
3011 | 59.7235
3012 | 58.782
3013 | 61.0369
3014 | 57.1497
3015 | 55.8791
3016 | 58.577
3017 | 56.9168
3018 | 58.8944
3019 | 60.9808
3020 | 59.7497
3021 | 59.46
3022 | 57.0465
3023 | 56.3773
3024 | 56.8877
3025 | 57.8323
3026 | 55.5086
3027 | 56.0406
3028 | 56.8299
3029 | 55.2815
3030 | 56.8672
3031 | 56.4097
3032 | 56.9471
3033 | 56.1367
3034 | 56.1717
3035 | 55.0499
3036 | 55.1437
3037 | 57.7227
3038 | 56.4928
3039 | 58.1216
3040 | 56.0674
3041 | 57.804
3042 | 56.8596
3043 | 58.7962
3044 | 58.5373
3045 | 57.9386
3046 | 59.6063
3047 | 59.0604
3048 | 60.419
3049 | 56.8809
3050 | 59.1964
3051 | 58.9977
3052 | 58.8165
3053 | 59.3774
3054 | 56.5091
3055 | 58.8981
3056 | 57.2351
3057 | 57.5889
3058 | 58.8353
3059 | 57.8398
3060 | 56.9563
3061 | 57.6226
3062 | 56.943
3063 | 57.2329
3064 | 56.4372
3065 | 53.1267
3066 | 55.3163
3067 | 55.6246
3068 | 53.6264
3069 | 52.1136
3070 | 50.9663
3071 | 51.6441
3072 | 49.1467
3073 | 50.9342
3074 | 48.7952
3075 | 50.1566
3076 | 51.3726
3077 | 52.1103
3078 | 54.044
3079 | 54.502
3080 | 54.6479
3081 | 56.379
3082 | 55.7834
3083 | 55.3141
3084 | 56.6303
3085 | 55.1037
3086 | 55.7575
3087 | 55.4262
3088 | 55.6692
3089 | 58.5693
3090 | 56.3976
3091 | 55.1046
3092 | 55.4953
3093 | 55.34
3094 | 57.4715
3095 | 58.7163
3096 | 56.6786
3097 | 55.791
3098 | 53.8855
3099 | 52.5479
3100 | 51.8958
3101 | 53.2039
3102 | 52.5723
3103 | 49.0149
3104 | 51.0856
3105 | 54.9196
3106 | 56.2053
3107 | 55.451
3108 | 56.1167
3109 | 56.006
3110 | 55.5172
3111 | 52.3484
3112 | 54.981
3113 | 55.8381
3114 | 55.679
3115 | 56.296
3116 | 55.5412
3117 | 55.8316
3118 | 57.1397
3119 | 55.8014
3120 | 55.4497
3121 | 54.9021
3122 | 51.932
3123 | 51.9786
3124 | 51.9273
3125 | 52.653
3126 | 52.0907
3127 | 50.2243
3128 | 47.9558
3129 | 45.705
3130 | 40.1344
3131 | 39.8472
3132 | 36.5172
3133 | 33.3943
3134 | 35.3417
3135 | 37.7392
3136 | 40.9123
3137 | 42.9161
3138 | 46.1503
3139 | 47.3614
3140 | 45.6623
3141 | 43.5087
3142 | 46.8484
3143 | 46.1762
3144 | 45.7541
3145 | 46.2062
3146 | 45.8498
3147 | 44.4188
3148 | 44.3155
3149 | 47.0208
3150 | 46.0812
3151 | 46.1987
3152 | 48.1945
3153 | 49.0219
3154 | 48.1967
3155 | 47.6564
3156 | 50.2076
3157 | 51.2982
3158 | 49.5107
3159 | 52.3663
3160 | 55.0511
3161 | 54.1425
3162 | 50.1623
3163 | 51.3043
3164 | 55.3608
3165 | 54.6
3166 | 55.0905
3167 | 55.6939
3168 | 53.9013
3169 | 56.6735
3170 | 54.9862
3171 | 59.1016
3172 | 60.4109
3173 | 58.6997
3174 | 58.6625
3175 | 57.6317
3176 | 56.9922
3177 | 56.9294
3178 | 57.3277
3179 | 57.6479
3180 | 55.8926
3181 | 54.1657
3182 | 57.3407
3183 | 56.3903
3184 | 56.9142
3185 | 54.436
3186 | 56.8832
3187 | 57.0843
3188 | 56.4099
3189 | 57.5302
3190 | 56.4658
3191 | 56.4831
3192 | 59.1691
3193 | 58.7419
3194 | 57.2971
3195 | 57.4678
3196 | 58.424
3197 | 57.5484
3198 | 57.4095
3199 | 56.8791
3200 | 53.6332
3201 | 54.008
3202 | 52.0229
3203 | 49.2823
3204 | 50.6268
3205 | 50.6498
3206 | 50.8374
3207 | 50.2814
3208 | 49.2351
3209 | 50.963
3210 | 49.3825
3211 | 42.9333
3212 | 47.6854
3213 | 48.0619
3214 | 49.7553
3215 | 49.1602
3216 | 49.7564
3217 | 49.3835
3218 | 47.3414
3219 | 47.0724
3220 | 48.0256
3221 | 48.1842
3222 | 47.2523
3223 | 46.4846
3224 | 42.7616
3225 | 41.972
3226 | 41.2353
3227 | 39.9651
3228 | 38.7457
3229 | 36.9451
3230 | 35.368
3231 | 38.361
3232 | 38.8997
3233 | 39.7112
3234 | 37.0385
3235 | 39.536
3236 | 42.3264
3237 | 43.5553
3238 | 44.1853
3239 | 43.9743
3240 | 45.4381
3241 | 45.8898
3242 | 48.4878
3243 | 49.2575
3244 | 51.7131
3245 | 53.1891
3246 | 53.3817
3247 | 52.1884
3248 | 53.9729
3249 | 54.4059
3250 | 55.0107
3251 | 56.6723
3252 | 53.9873
3253 | 56.6203
3254 | 55.2374
3255 | 53.8867
3256 | 58.3887
3257 | 58.2766
3258 | 57.0448
3259 | 57.9677
3260 | 57.8434
3261 | 57.9337
3262 | 54.6697
3263 | 56.3642
3264 | 57.2478
3265 | 58.3925
3266 | 57.2829
3267 | 57.0822
3268 | 56.5468
3269 | 54.1451
3270 | 59.2214
3271 | 59.2766
3272 | 57.5666
3273 | 57.4547
3274 | 58.5198
3275 | 58.4699
3276 | 58.7613
3277 | 57.7343
3278 | 54.7832
3279 | 54.1558
3280 | 54.871
3281 | 53.1063
3282 | 53.4928
3283 | 55.0297
3284 | 53.8011
3285 | 55.3108
3286 | 55.3109
3287 | 54.5504
3288 | 55.2416
3289 | 53.5734
3290 | 50.4797
3291 | 50.3329
3292 | 51.4243
3293 | 49.9405
3294 | 48.1918
3295 | 48.4995
3296 | 48.0448
3297 | 45.8862
3298 | 42.0131
3299 | 42.6366
3300 | 44.0524
3301 | 42.0489
3302 | 37.0473
3303 | 38.2697
3304 | 39.6938
3305 | 41.691
3306 | 42.9401
3307 | 39.5086
3308 | 40.297
3309 | 43.0963
3310 | 44.4958
3311 | 44.8654
3312 | 44.1766
3313 | 43.105
3314 | 41.3249
3315 | 45.8275
3316 | 45.3593
3317 | 44.6741
3318 | 45.4879
3319 | 47.8763
3320 | 47.5436
3321 | 49.4746
3322 | 49.9378
3323 | 49.9765
3324 | 53.0174
3325 | 51.5935
3326 | 53.0729
3327 | 54.1059
3328 | 56.4557
3329 | 55.0256
3330 | 54.3457
3331 | 55.0696
3332 | 52.4825
3333 | 52.9304
3334 | 52.428
3335 | 54.4725
3336 | 52.6938
3337 | 53.2028
3338 | 56.0576
3339 | 56.6613
3340 | 55.8948
3341 | 54.7761
3342 | 56.5274
3343 | 57.1583
3344 | 54.5684
3345 | 54.9952
3346 | 54.4336
3347 | 55.5306
3348 | 56.9082
3349 | 57.5249
3350 | 56.7014
3351 | 54.2275
3352 | 53.4099
3353 | 53.0367
3354 | 53.5474
3355 | 50.705
3356 | 50.7532
3357 | 49.3336
3358 | 45.9391
3359 | 47.5425
3360 | 46.4607
3361 | 47.7143
3362 | 48.2646
3363 | 47.2609
3364 | 50.4948
3365 | 52.0754
3366 | 50.9258
3367 | 53.2229
3368 | 53.7991
3369 | 53.541
3370 | 54.1778
3371 | 53.1305
3372 | 50.5177
3373 | 46.556
3374 | 49.9692
3375 | 49.8014
3376 | 48.6519
3377 | 49.3987
3378 | 47.7664
3379 | 47.6043
3380 | 46.314
3381 | 45.9283
3382 | 42.3417
3383 | 38.873
3384 | 37.9177
3385 | 38.8878
3386 | 36.571
3387 | 36.9362
3388 | 38.7832
3389 | 41.8753
3390 | 42.5479
3391 | 40.6493
3392 | 41.2261
3393 | 41.0598
3394 | 43.4689
3395 | 45.0796
3396 | 46.1293
3397 | 45.9279
3398 | 47.7296
3399 | 47.0729
3400 | 46.7738
3401 | 45.7378
3402 | 45.5286
3403 | 44.0911
3404 | 43.4097
3405 | 44.3008
3406 | 44.3264
3407 | 45.5145
3408 | 43.7035
3409 | 45.5316
3410 | 46.2065
3411 | 44.7879
3412 | 44.5755
3413 | 46.4476
3414 | 43.8065
3415 | 45.2546
3416 | 45.8284
3417 | 42.3801
3418 | 41.7192
3419 | 42.5358
3420 | 40.0244
3421 | 39.7601
3422 | 38.4221
3423 | 35.3739
3424 | 33.0475
3425 | 33.2034
3426 | 33.0398
3427 | 31.4232
3428 | 35.1604
3429 | 37.0548
3430 | 38.1523
3431 | 37.8263
3432 | 34.9993
3433 | 40.178
3434 | 42.9548
3435 | 46.0373
3436 | 45.5969
3437 | 49.2255
3438 | 48.1036
3439 | 50.8665
3440 | 50.6654
3441 | 50.2314
3442 | 51.7728
3443 | 48.2531
3444 | 51.018
3445 | 51.8781
3446 | 49.0198
3447 | 48.6516
3448 | 48.9817
3449 | 50.9696
3450 | 52.2438
3451 | 53.2211
3452 | 55.5974
3453 | 57.8761
3454 | 57.7179
3455 | 56.0089
3456 | 55.1468
3457 | 55.1316
3458 | 54.7169
3459 | 56.3693
3460 | 55.4678
3461 | 55.4801
3462 | 56.0325
3463 | 54.3523
3464 | 54.1564
3465 | 57.4263
3466 | 54.4552
3467 | 52.7482
3468 | 53.9406
3469 | 53.6214
3470 | 53.2585
3471 | 53.3091
3472 | 53.3655
3473 | 53.079
3474 | 52.8689
3475 | 52.6538
3476 | 49.7186
3477 | 46.6617
3478 | 48.4398
3479 | 49.3657
3480 | 50.8295
3481 | 48.5055
3482 | 45.6111
3483 | 44.4704
3484 | 43.629
3485 | 43.3247
3486 | 44.744
3487 | 43.7391
3488 | 43.4685
3489 | 44.301
3490 | 45.2338
3491 | 45.1994
3492 | 42.0256
3493 | 46.9333
3494 | 46.7434
3495 | 46.2897
3496 | 47.0408
3497 | 48.3046
3498 | 47.7438
3499 | 48.3232
3500 | 46.2875
3501 | 47.8279
3502 | 47.2824
3503 | 51.1645
3504 | 51.192
3505 | 53.4907
3506 | 52.7448
3507 | 50.3509
3508 | 53.7327
3509 | 52.7323
3510 | 49.7161
3511 | 49.0236
3512 | 50.4448
3513 | 51.3072
3514 | 53.0816
3515 | 51.2666
3516 | 50.9466
3517 | 50.4601
3518 | 49.1261
3519 | 47.5993
3520 | 48.1109
3521 | 47.1842
3522 | 47.6236
3523 | 48.6649
3524 | 46.2253
3525 | 44.3661
3526 | 44.4385
3527 | 44.0726
3528 | 45.0806
3529 | 48.8762
3530 | 51.4482
3531 | 52.2523
3532 | 52.0544
3533 | 51.0323
3534 | 53.7365
3535 | 54.0447
3536 | 55.013
3537 | 53.2202
3538 | 54.6944
3539 | 54.9062
3540 | 55.2755
3541 | 56.1092
3542 | 54.8041
3543 | 53.6237
3544 | 52.1765
3545 | 51.3989
3546 | 51.4829
3547 | 53.2251
3548 | 54.5527
3549 | 53.9593
3550 | 53.0506
3551 | 49.5568
3552 | 48.0028
3553 | 48.725
3554 | 48.2433
3555 | 46.3879
3556 | 48.5711
3557 | 48.2847
3558 | 45.322
3559 | 49.18
3560 | 51.2743
3561 | 51.7458
3562 | 49.6239
3563 | 49.4935
3564 | 49.304
3565 | 49.3019
3566 | 48.9149
3567 | 49.9253
3568 | 48.0428
3569 | 49.3678
3570 | 50.8496
3571 | 49.7328
3572 | 45.2791
3573 | 49.6542
3574 | 51.0749
3575 | 50.3798
3576 | 49.5781
3577 | 49.5628
3578 | 48.2003
3579 | 50.1443
3580 | 49.7643
3581 | 50.2223
3582 | 49.4327
3583 | 50.2128
3584 | 49.511
3585 | 51.0584
3586 | 53.1163
3587 | 53.064
3588 | 53.1647
3589 | 53.0106
3590 | 54.1464
3591 | 50.1766
3592 | 49.201
3593 | 49.9789
3594 | 54.0697
3595 | 55.605
3596 | 52.9557
3597 | 52.6713
3598 | 52.6676
3599 | 54.1021
3600 | 54.5406
3601 | 53.3919
3602 | 50.9162
3603 | 51.0885
3604 | 47.4483
3605 | 43.5094
3606 | 40.3432
3607 | 41.5372
3608 | 41.5656
3609 | 41.2321
3610 | 40.1876
3611 | 42.4021
3612 | 44.566
3613 | 46.3202
3614 | 46.8734
3615 | 44.9112
3616 | 42.9282
3617 | 43.2065
3618 | 43.8581
3619 | 41.6081
3620 | 42.7152
3621 | 42.3953
3622 | 40.4611
3623 | 37.8656
3624 | 36.3715
3625 | 35.0965
3626 | 37.2081
3627 | 37.4707
3628 | 38.3234
3629 | 37.7173
3630 | 41.1549
3631 | 42.2045
3632 | 43.3045
3633 | 44.5043
3634 | 47.0175
3635 | 47.661
3636 | 48.0427
3637 | 47.7504
3638 | 48.7678
3639 | 49.3975
3640 | 50.2362
3641 | 49.8235
3642 | 49.3525
3643 | 51.9926
3644 | 50.8117
3645 | 51.7954
3646 | 52.7355
3647 | 51.4337
3648 | 48.7526
3649 | 50.7625
3650 | 52.7884
3651 | 53.9078
3652 | 54.6693
3653 | 56.2937
3654 | 54.033
3655 | 55.2067
3656 | 53.0538
3657 | 52.7212
3658 | 52.3471
3659 | 50.2961
3660 | 52.7088
3661 | 53.17
3662 | 50.4203
3663 | 51.6566
3664 | 50.271
3665 | 47.6619
3666 | 47.2937
3667 | 45.859
3668 | 47.802
3669 | 48.5601
3670 | 46.8878
3671 | 49.1538
3672 | 50.28
3673 | 53.0278
3674 | 51.7466
3675 | 51.2637
3676 | 53.4542
3677 | 50.227
3678 | 51.3302
3679 | 52.9442
3680 | 52.6014
3681 | 51.6246
3682 | 52.6055
3683 | 54.7377
3684 | 54.5149
3685 | 53.232
3686 | 49.8733
3687 | 54.1078
3688 | 54.7508
3689 | 51.7542
3690 | 52.8724
3691 | 51.5176
3692 | 52.7287
3693 | 52.3061
3694 | 49.7785
3695 | 44.439
3696 | 46.9634
3697 | 46.366
3698 | 45.8225
3699 | 45.4788
3700 | 45.9579
3701 | 47.2516
3702 | 47.1301
3703 | 48.8437
3704 | 47.7536
3705 | 47.9461
3706 | 48.003
3707 | 46.9068
3708 | 46.1741
3709 | 42.0512
3710 | 41.9914
3711 | 43.27
3712 | 42.0677
3713 | 43.8891
3714 | 44.9246
3715 | 46.1794
3716 | 42.2578
3717 | 42.4396
3718 | 44.8923
3719 | 45.2696
3720 | 45.6787
3721 | 45.5632
3722 | 45.9831
3723 | 45.5572
3724 | 45.2207
3725 | 44.9746
3726 | 47.3693
3727 | 48.3506
3728 | 46.2891
3729 | 46.6837
3730 | 49.0355
3731 | 49.3512
3732 | 49.305
3733 | 50.1483
3734 | 51.6237
3735 | 50.9197
3736 | 49.8893
3737 | 49.9095
3738 | 49.514
3739 | 49.3051
3740 | 53.5452
3741 | 53.9115
3742 | 52.188
3743 | 53.2104
3744 | 52.2848
3745 | 52.6593
3746 | 49.937
3747 | 48.3721
3748 | 48.9809
3749 | 49.3299
3750 | 49.995
3751 | 49.0829
3752 | 49.5784
3753 | 51.0231
3754 | 50.4177
3755 | 47.9237
3756 | 48.7844
3757 | 48.4887
3758 | 49.2527
3759 | 49.0094
3760 | 49.3871
3761 | 50.0854
3762 | 48.1313
3763 | 46.3472
3764 | 48.4335
3765 | 47.6495
3766 | 47.7311
3767 | 48.4057
3768 | 49.1026
3769 | 50.1359
3770 | 49.0818
3771 | 48.7548
3772 | 49.4482
3773 | 50.7794
3774 | 51.9906
3775 | 50.0308
3776 | 49.5089
3777 | 49.1909
3778 | 47.6951
3779 | 49.7242
3780 | 49.5412
3781 | 49.9538
3782 | 48.8373
3783 | 45.3362
3784 | 43.852
3785 | 46.0123
3786 | 47.3617
3787 | 44.4287
3788 | 45.8567
3789 | 50.4289
3790 | 51.7255
3791 | 48.5719
3792 | 48.5957
3793 | 49.544
3794 | 50.4706
3795 | 48.1106
3796 | 52.3435
3797 | 51.6869
3798 | 50.0057
3799 | 50.7715
3800 | 48.5205
3801 | 47.4202
3802 | 49.5357
3803 | 48.4063
3804 | 45.1612
3805 | 43.3898
3806 | 44.8365
3807 | 43.1416
3808 | 39.8914
3809 | 38.9979
3810 | 39.3148
3811 | 37.8608
3812 | 35.3351
3813 | 35.4732
3814 | 29.0175
3815 | 30.9919
3816 | 33.0828
3817 | 33.6226
3818 | 31.6194
3819 | 27.5809
3820 | 33.0944
3821 | 36.085
3822 | 35.3311
3823 | 38.5491
3824 | 39.1264
3825 | 40.103
3826 | 40.2142
3827 | 38.7664
3828 | 38.6599
3829 | 39.6933
3830 | 40.8625
3831 | 42.7785
3832 | 41.8705
3833 | 39.1198
3834 | 37.093
3835 | 35.5345
3836 | 35.867
3837 | 35.4879
3838 | 33.3388
3839 | 28.6338
3840 | 28.9164
3841 | 27.9077
3842 | 31.2884
3843 | 32.8158
3844 | 36.2023
3845 | 36.5632
3846 | 38.7147
3847 | 38.3271
3848 | 36.6674
3849 | 40.8278
3850 | 42.4648
3851 | 40.1954
3852 | 38.9928
3853 | 40.6759
3854 | 39.9194
3855 | 41.0594
3856 | 40.5729
3857 | 42.4124
3858 | 42.7351
3859 | 41.3267
3860 | 41.2763
3861 | 41.2996
3862 | 40.8271
3863 | 41.1606
3864 | 40.9124
3865 | 42.6584
3866 | 42.2217
3867 | 41.8645
3868 | 39.5239
3869 | 42.8292
3870 | 43.5922
3871 | 44.4678
3872 | 44.4677
3873 | 45.1724
3874 | 47.5115
3875 | 46.3217
3876 | 49.0927
3877 | 49.2437
3878 | 48.418
3879 | 48.9895
3880 | 48.8881
3881 | 50.7744
3882 | 49.3543
3883 | 47.4371
3884 | 46.6397
3885 | 44.7473
3886 | 51.089
3887 | 52.0604
3888 | 50.501
3889 | 51.9722
3890 | 49.4463
3891 | 50.4371
3892 | 50.1533
3893 | 49.8106
3894 | 49.42
3895 | 51.4733
3896 | 49.9654
3897 | 47.4262
3898 | 49.0953
3899 | 49.6986
3900 | 49.9385
3901 | 49.8983
3902 | 50.9257
3903 | 49.5264
3904 | 50.2993
3905 | 50.3149
3906 | 50.9937
3907 | 50.9218
3908 | 52.9122
3909 | 52.8985
3910 | 51.8319
3911 | 49.2042
3912 | 50.1236
3913 | 51.1436
3914 | 49.6479
3915 | 48.0797
3916 | 45.6389
3917 | 46.9028
3918 | 45.6725
3919 | 44.0215
3920 | 43.456
3921 | 40.0764
3922 | 38.0166
3923 | 39.8507
3924 | 42.4279
3925 | 44.2923
3926 | 44.0344
3927 | 45.9492
3928 | 46.9685
3929 | 45.4881
3930 | 46.0331
3931 | 47.9051
3932 | 48.0021
3933 | 48.3545
3934 | 49.0531
3935 | 48.8657
3936 | 47.9128
3937 | 49.2954
3938 | 48.4841
3939 | 48.6016
3940 | 50.1641
3941 | 49.213
3942 | 47.359
3943 | 48.8246
3944 | 46.6126
3945 | 46.7429
3946 | 47.6037
3947 | 47.0328
3948 | 43.5948
3949 | 45.9407
3950 | 44.8374
3951 | 45.3766
3952 | 45.5975
3953 | 45.7966
3954 | 44.7851
3955 | 45.8097
3956 | 47.6526
3957 | 46.0323
3958 | 44.3986
3959 | 45.7156
3960 | 47.6715
3961 | 46.9547
3962 | 50.2431
3963 | 49.1698
3964 | 50.109
3965 | 50.486
3966 | 50.1812
3967 | 51.1855
3968 | 50.2559
3969 | 50.7217
3970 | 48.8415
3971 | 47.4482
3972 | 46.8909
3973 | 47.6956
3974 | 47.4227
3975 | 45.919
3976 | 45.6003
3977 | 46.8543
3978 | 47.2577
3979 | 46.0714
3980 | 45.066
3981 | 44.7385
3982 | 42.7873
3983 | 44.4035
3984 | 45.9798
3985 | 46.6396
3986 | 46.0226
3987 | 45.7494
3988 | 46.0915
3989 | 47.3773
3990 | 47.0048
3991 | 46.831
3992 | 46.0488
3993 | 44.3082
3994 | 44.0353
3995 | 44.1641
3996 | 44.868
3997 | 45.1981
3998 | 43.8466
3999 | 44.5382
4000 | 44.4288
4001 | 43.8303
4002 | 44.9609
4003 | 43.5398
4004 | 44.5617
4005 | 45.3312
4006 | 45.6485
4007 | 43.7763
4008 | 39.2936
4009 | 42.2286
4010 | 43.0766
4011 | 42.6783
4012 | 43.5056
4013 | 42.7944
4014 | 43.8383
4015 | 41.9503
4016 | 45.5973
4017 | 45.0409
4018 | 42.8212
4019 | 41.7733
4020 | 40.5483
4021 | 39.4748
4022 | 38.8314
4023 | 36.6154
4024 | 36.4239
4025 | 35.126
4026 | 34.2123
4027 | 32.1308
4028 | 34.145
4029 | 33.2962
4030 | 34.3837
4031 | 32.3981
4032 | 31.119
4033 | 30.0726
4034 | 32.7296
4035 | 33.109
4036 | 30.6728
4037 | 30.5214
4038 | 34.7601
4039 | 33.6782
4040 | 32.947
4041 | 30.0366
4042 | 29.511
4043 | 28.5557
4044 | 27.291
4045 | 23.6252
4046 | 26.3065
4047 | 28.8534
4048 | 27.6083
4049 | 31.6576
4050 | 30.5811
4051 | 31.6927
4052 | 30.8578
4053 | 28.1815
4054 | 29.848
4055 | 29.4357
4056 | 31.8355
4057 | 32.6033
4058 | 31.3488
4059 | 33.8523
4060 | 36.0691
4061 | 37.0799
4062 | 37.8721
4063 | 38.8804
4064 | 39.4855
4065 | 39.5851
4066 | 38.1581
4067 | 36.4544
4068 | 38.459
4069 | 38.1276
4070 | 36.3008
4071 | 36.2122
4072 | 36.0597
4073 | 38.4426
4074 | 38.6268
4075 | 40.6177
4076 | 41.7641
4077 | 38.6529
4078 | 39.1537
4079 | 41.1797
4080 | 41.367
4081 | 41.5628
4082 | 42.1066
4083 | 42.4259
4084 | 42.3792
4085 | 39.0289
4086 | 39.9851
4087 | 39.8869
4088 | 40.3345
4089 | 37.6462
4090 | 36.6148
4091 | 38.5508
4092 | 38.0376
4093 | 35.2904
4094 | 34.3188
4095 | 38.2605
4096 | 40.7681

## Paperboard2ABS
Curve 1
Frontend serial number | 0047122113
HW Offset | 0 mV
Modified | Tue Apr 01 2025 15:47:51
Offset EU | 0 Pa
PhysicalChannelId | Input3
Source data Segment | 0.000:11.000 s
Standard\All\Domain | TestLab
Standard\All\Location | C:\Simcenter\Testlab Data\TmpNew\69-6f38de8c-a825-4d89-9c4b-9d8f80ad60a5\Project1\Box_Measure_Avgs\Big_Cavity_2_Paper_Abs AutoPower\Tracked processing\Fixed sampling\Stationary Free run\Acoustic
Standard\All\Metatype | Block
Standard\All\Standard metatype | Function
Standard\All\label | AutoPower Point3:S
Standard\Database\Location | C:\Simcenter\Testlab Data\TmpNew\69-6f38de8c-a825-4d89-9c4b-9d8f80ad60a5
Standard\Database\label | Project1
Standard\Folder\CreationTimeStamp | Tue Apr 01 2025 17:07:25
Standard\Folder\Location | C:\Simcenter\Testlab Data\TmpNew\69-6f38de8c-a825-4d89-9c4b-9d8f80ad60a5\Project1\Box_Measure_Avgs\Big_Cavity_2_Paper_Abs AutoPower\Tracked processing\Fixed sampling\Stationary Free run
Standard\Folder\label | Acoustic
Standard\Function\Absolute Time | 2025-04-01 19:47:49 ms 364.179
Standard\Function\Average type | Linear average
Standard\Function\Bandwidth | 4096 Hz
Standard\Function\Channel group | Group 1
Standard\Function\Channel id | 5
Standard\Function\Channelgroup | Acoustic
Standard\Function\Created | Tue Apr 01 2025 15:47:51
Standard\Function\DOF id | Point3:S
Standard\Function\Frequency resolution | 1 Hz
Standard\Function\Function class | AutoPower
Standard\Function\Location | C:\Simcenter\Testlab Data\TmpNew\69-6f38de8c-a825-4d89-9c4b-9d8f80ad60a5\Project1\Box_Measure_Avgs\Big_Cavity_2_Paper_Abs AutoPower\Tracked processing\Fixed sampling\Stationary Free run\Acoustic
Standard\Function\Lower Limit EU | -17.4592 Pa
Standard\Function\Measured quantity | Pressure
Standard\Function\Module ID | M1
Standard\Function\Module serial number | 2012400043
Standard\Function\Number of averages | 11
Standard\Function\Number of lines | 4097
Standard\Function\Overload | 0
Standard\Function\Point direction | S
Standard\Function\Point direction absolute | S
Standard\Function\Point direction sign
Standard\Function\Point id | Point3
Standard\Function\Point id component
Standard\Function\Point id node | Point3
Standard\Function\Position ID | P3
Standard\Function\Resolution | 1 Hz
Standard\Function\Sample frequency | 8192 Hz
Standard\Function\Socket ID | 2012400043:P3
Standard\Function\Span | 3200 Hz
Standard\Function\Spectrum format | linear
Standard\Function\Spectrum scaling | RMS
Standard\Function\Upper Limit EU | 17.4592 Pa
Standard\Function\User channel ID 3
Standard\Function\User channel id
Standard\Function\Value type | Complex
Standard\Function\Weighting | Linear
Standard\Function\Window correction mode | amplitude
Standard\Function\Window type | Hanning
Standard\Function\X axis | 0-4096 Hz
Standard\Function\X axis increment | 1 Hz
Standard\Function\X axis quantity | Frequency
Standard\Function\X axis unit | Hz
Standard\Function\Y axis quantity | Pressure
Standard\Function\Y axis unit | Pa
Standard\Function\label | AutoPower Point3:S
TestLab\Block\Absolute Time | 2025-04-01 19:47:49 ms 364.179
TestLab\Block\Absolute Time Source | PC
TestLab\Block\Absolute Time Status | N/A
TestLab\Block\Actual sensitivity | 57.2764 mV/Pa
TestLab\Block\Average type | Linear average
TestLab\Block\Bandwidth | 4096 Hz
TestLab\Block\Channel id | 5
TestLab\Block\Channel name | C3
TestLab\Block\Channelgroup | Acoustic
TestLab\Block\Cylinder offset | 0 °
TestLab\Block\DOF id | Point3:S
TestLab\Block\Frequency resolution | 1 Hz
TestLab\Block\Function class | AutoPower
TestLab\Block\Number of averages | 11
TestLab\Block\Number of lines | 4097
TestLab\Block\Original project | TestingFile
TestLab\Block\Original project dir | C:\Simcenter\Testlab Data\Testlab Data _ Laptop\Juan Leal\Highschool Testing 2025\TestingFile.lms
TestLab\Block\Original run | Big_Cavity_2_Paper_Abs AutoPower
TestLab\Block\Original section | Box_Measure_Avgs
TestLab\Block\Overlap | 0
TestLab\Block\Overload | 0
TestLab\Block\Point direction | S
TestLab\Block\Point direction absolute | S
TestLab\Block\Point direction sign
TestLab\Block\Point id | Point3
TestLab\Block\Point id component
TestLab\Block\Point id node | Point3
TestLab\Block\Polarity | +
TestLab\Block\Sample frequency | 8192 Hz
TestLab\Block\Source data Dir | C:\Simcenter\Testlab Data\Testlab Data _ Laptop\Juan Leal\Highschool Testing 2025\TestingFile.lms
TestLab\Block\Source data Name | TestingFile.lms/Box_Measure_front/Big_Cavity_2_Paper_Abs
TestLab\Block\Spectrum format | linear
TestLab\Block\Spectrum scaling | RMS
TestLab\Block\User channel id
TestLab\Block\User comment
TestLab\Block\Value type | Complex
TestLab\Block\Weighting | Linear
TestLab\Block\Window correction mode | amplitude
TestLab\Block\Window type | Hanning
TestLab\Block\X axis | 0-4096 Hz
TestLab\Block\X axis increment | 1 Hz
TestLab\Block\X axis quantity | Frequency
TestLab\Block\X axis unit | Hz
TestLab\Block\Y axis quantity | Pressure
TestLab\Block\Y axis unit | Pa
TestLab\Block\Zero compensation | 0 Pa
TestLab\Folder\label | Acoustic
TestLab\Project\CreationTimeStamp | Sat May 03 2025 17:00:55
TestLab\Project\UA::NotepadUserAttribute
TestLab\Project\label | Project1
TestLab\Run\Computer Name | ENGR6302
TestLab\Run\CreationTimeStamp | Tue Apr 01 2025 17:07:25
TestLab\Run\TestLab Revision | 2306
TestLab\Run\TestLab Workbook | Signature Acquisition
TestLab\Run\label | Big_Cavity_2_Paper_Abs AutoPower
TestLab\Section\CreationTimeStamp | Sat May 03 2025 17:00:55
TestLab\Section\UA::NotepadUserAttribute
TestLab\Section\label | Box_Measure_Avgs
User Range | 1 V
Hz | Pa
Linear | dB
0 | 62.3207
1 | 72.8459
2 | 73.2875
3 | 70.0641
4 | 65.2422
5 | 63.3842
6 | 60.1145
7 | 57.2062
8 | 56.913
9 | 58.0929
10 | 58.5997
11 | 57.7268
12 | 54.9502
13 | 49.8547
14 | 46.0508
15 | 42.4791
16 | 41.053
17 | 39.0168
18 | 35.4139
19 | 34.8288
20 | 34.1366
21 | 31.8413
22 | 33.4327
23 | 38.2372
24 | 38.7638
25 | 37.6493
26 | 35.0938
27 | 34.3882
28 | 34.7798
29 | 32.4558
30 | 34.0766
31 | 32.8632
32 | 33.4289
33 | 35.4405
34 | 34.8487
35 | 33.3428
36 | 31.0803
37 | 31.9811
38 | 34.2383
39 | 33.4189
40 | 29.8329
41 | 27.2224
42 | 25.979
43 | 29.7046
44 | 31.1656
45 | 27.8907
46 | 26.9502
47 | 27.2594
48 | 24.9279
49 | 20.2363
50 | 23.0952
51 | 24.1431
52 | 25.2238
53 | 25.8037
54 | 29.2096
55 | 30.6683
56 | 32.5037
57 | 35.3523
58 | 34.8155
59 | 33.4914
60 | 33.6614
61 | 31.2743
62 | 29.9659
63 | 29.7988
64 | 29.4538
65 | 27.8076
66 | 26.7124
67 | 26.8142
68 | 27.2259
69 | 26.6027
70 | 26.0554
71 | 24.6112
72 | 25.5812
73 | 25.5622
74 | 24.2924
75 | 22.8475
76 | 23.9881
77 | 23.8816
78 | 23.5049
79 | 25.9667
80 | 27.8401
81 | 28.3581
82 | 28.0048
83 | 27.045
84 | 28.5938
85 | 28.0741
86 | 28.0378
87 | 27.7814
88 | 28.2626
89 | 28.8895
90 | 29.0382
91 | 26.6374
92 | 27.52
93 | 29.3168
94 | 29.2791
95 | 30.8139
96 | 30.7419
97 | 30.1594
98 | 27.0552
99 | 29.288
100 | 29.0095
101 | 28.8496
102 | 29.8972
103 | 31.7876
104 | 31.6983
105 | 29.0285
106 | 28.1729
107 | 28.0784
108 | 27.2784
109 | 30.1232
110 | 29.6196
111 | 27.8555
112 | 28.572
113 | 29.2609
114 | 28.4895
115 | 28.4724
116 | 27.2111
117 | 26.7735
118 | 28.9781
119 | 31.175
120 | 37.8016
121 | 32.3333
122 | 26.8251
123 | 25.1822
124 | 25.2711
125 | 25.8829
126 | 25.0224
127 | 27.1405
128 | 29.5139
129 | 27.8091
130 | 26.9844
131 | 26.9
132 | 25.8752
133 | 24.5893
134 | 23.7129
135 | 26.3681
136 | 26.2829
137 | 26.4599
138 | 26.0316
139 | 28.5931
140 | 27.4172
141 | 26.5929
142 | 28.0954
143 | 28.9468
144 | 29.1163
145 | 28.5891
146 | 27.1666
147 | 26.68
148 | 27.4971
149 | 27.9772
150 | 24.5884
151 | 25.8471
152 | 25.2776
153 | 23.4547
154 | 25.5148
155 | 25.9556
156 | 24.9652
157 | 24.8493
158 | 26.2521
159 | 27.0513
160 | 26.2521
161 | 26.9018
162 | 24.5783
163 | 26.545
164 | 24.0412
165 | 23.6467
166 | 20.9247
167 | 24.0861
168 | 23.5213
169 | 22.0986
170 | 22.1084
171 | 20.5549
172 | 21.8161
173 | 21.8279
174 | 23.2603
175 | 22.7513
176 | 24.3244
177 | 26.3826
178 | 24.9333
179 | 23.8261
180 | 22.6586
181 | 23.3993
182 | 26.4649
183 | 26.5436
184 | 22.3753
185 | 21.8264
186 | 23.0238
187 | 23.2094
188 | 24.2847
189 | 21.1553
190 | 22.1789
191 | 23.1703
192 | 22.5801
193 | 25.3417
194 | 26.0223
195 | 27.241
196 | 28.3464
197 | 25.3364
198 | 24.8353
199 | 23.906
200 | 21.7401
201 | 24.7841
202 | 25.2285
203 | 25.0565
204 | 25.287
205 | 25.569
206 | 25.0459
207 | 25.668
208 | 24.5048
209 | 24.4916
210 | 25.3224
211 | 25.4716
212 | 25.8132
213 | 26.6285
214 | 26.4616
215 | 25.1505
216 | 24.5214
217 | 23.9365
218 | 24.9307
219 | 23.4499
220 | 24.6933
221 | 24.9996
222 | 26.2408
223 | 25.1764
224 | 23.3018
225 | 23.6263
226 | 20.8774
227 | 23.3847
228 | 23.3372
229 | 23.8722
230 | 24.1594
231 | 23.7564
232 | 24.4423
233 | 23.0928
234 | 22.9568
235 | 21.7126
236 | 21.7451
237 | 20.9451
238 | 23.2276
239 | 22.1835
240 | 21.1243
241 | 20.3916
242 | 21.3072
243 | 20.499
244 | 20.054
245 | 20.1332
246 | 21.9589
247 | 24.534
248 | 22.5427
249 | 19.8052
250 | 23.0827
251 | 25.476
252 | 26.096
253 | 26.3915
254 | 26.9605
255 | 28.9247
256 | 29.7663
257 | 28.8809
258 | 26.4076
259 | 24.8476
260 | 26.3768
261 | 26.8464
262 | 25.8062
263 | 27.9323
264 | 28.7211
265 | 30.9626
266 | 31.8166
267 | 31.122
268 | 31.2439
269 | 30.4156
270 | 31.9255
271 | 30.4414
272 | 33.0091
273 | 35.8629
274 | 35.6138
275 | 35.1351
276 | 35.0254
277 | 36.0225
278 | 39.2416
279 | 39.3372
280 | 39.627
281 | 41.7408
282 | 43.3237
283 | 42.8363
284 | 41.2799
285 | 43.05
286 | 42.1831
287 | 40.3877
288 | 40.1973
289 | 38.7925
290 | 38.543
291 | 39.2086
292 | 38.6337
293 | 36.7426
294 | 34.1458
295 | 34.2434
296 | 37.772
297 | 35.8769
298 | 38.213
299 | 39.4335
300 | 37.602
301 | 39.8808
302 | 41.3921
303 | 39.9419
304 | 39.4361
305 | 37.9392
306 | 39.215
307 | 42.1093
308 | 43.5625
309 | 41.2382
310 | 41.1286
311 | 42.8133
312 | 43.8471
313 | 39.9916
314 | 36.8981
315 | 37.2437
316 | 40.7713
317 | 42.8957
318 | 40.1983
319 | 39.3318
320 | 40.5361
321 | 40.3166
322 | 39.8001
323 | 37.8608
324 | 37.5456
325 | 39.0628
326 | 39.3644
327 | 41.5345
328 | 40.4946
329 | 37.8233
330 | 36.3108
331 | 35.9753
332 | 36.1502
333 | 35.6497
334 | 34.3842
335 | 35.8346
336 | 35.6209
337 | 34.3011
338 | 33.0378
339 | 32.7683
340 | 34.1533
341 | 34.493
342 | 34.7836
343 | 33.9527
344 | 32.9634
345 | 31.583
346 | 32.5812
347 | 33.0253
348 | 32.1041
349 | 30.4543
350 | 33.306
351 | 32.9148
352 | 32.9894
353 | 32.6542
354 | 28.7369
355 | 33.5892
356 | 34.4319
357 | 31.8061
358 | 28.9259
359 | 31.4606
360 | 31.3204
361 | 32.3003
362 | 34.5299
363 | 32.2235
364 | 34.2957
365 | 35.029
366 | 32.8399
367 | 31.4363
368 | 34.0725
369 | 34.299
370 | 32.8837
371 | 30.467
372 | 29.418
373 | 30.9433
374 | 33.7531
375 | 32.4911
376 | 32.1354
377 | 31.0343
378 | 28.5459
379 | 29.954
380 | 27.839
381 | 31.028
382 | 30.762
383 | 31.6693
384 | 30.7726
385 | 30.6431
386 | 30.087
387 | 32.7262
388 | 33.6637
389 | 30.7263
390 | 29.0043
391 | 30.8953
392 | 29.6093
393 | 29.6579
394 | 28.9606
395 | 30.0016
396 | 30.8495
397 | 33.3502
398 | 34.1697
399 | 32.0404
400 | 30.8794
401 | 29.5513
402 | 28.8811
403 | 32.1008
404 | 32.9871
405 | 32.4693
406 | 32.5789
407 | 30.5212
408 | 26.391
409 | 30.6022
410 | 30.347
411 | 30.7683
412 | 33.1723
413 | 32.1357
414 | 30.8113
415 | 30.6397
416 | 30.242
417 | 30.25
418 | 30.0624
419 | 28.4115
420 | 30.4798
421 | 33.2017
422 | 34.9157
423 | 32.5554
424 | 32.8733
425 | 31.2616
426 | 30.804
427 | 31.8515
428 | 30.9687
429 | 33.7715
430 | 33.217
431 | 29.089
432 | 29.1299
433 | 27.7104
434 | 28.0237
435 | 29.939
436 | 29.2272
437 | 28.8676
438 | 27.9165
439 | 26.9143
440 | 23.8356
441 | 22.6743
442 | 18.6242
443 | 17.7647
444 | 15.7473
445 | 14.9296
446 | 12.1257
447 | 8.7824
448 | 5.9535
449 | 9.4828
450 | 13.9949
451 | 14.7535
452 | 15.3764
453 | 17.834
454 | 15.6484
455 | 18.4851
456 | 18.1777
457 | 18.9759
458 | 19.5371
459 | 22.1837
460 | 21.492
461 | 21.4377
462 | 20.367
463 | 21.8068
464 | 22.9541
465 | 23.3399
466 | 23.8971
467 | 22.936
468 | 22.7031
469 | 22.1381
470 | 22.1723
471 | 21.3256
472 | 15.8141
473 | 19.5695
474 | 23.2695
475 | 23.7282
476 | 25.6033
477 | 25.8514
478 | 24.8675
479 | 25.1943
480 | 24.0046
481 | 25.5961
482 | 26.0351
483 | 27.9681
484 | 28.5517
485 | 30.2379
486 | 30.8263
487 | 31.4394
488 | 31.5725
489 | 28.6084
490 | 30.604
491 | 30.8537
492 | 30.3538
493 | 30.7937
494 | 32.8719
495 | 32.5235
496 | 32.6669
497 | 31.3855
498 | 30.7511
499 | 30.7396
500 | 33.5239
501 | 33.9695
502 | 34.4871
503 | 34.1625
504 | 34.4117
505 | 33.3974
506 | 33.4651
507 | 34.1761
508 | 35.2014
509 | 35.6025
510 | 35.8282
511 | 33.5371
512 | 32.4333
513 | 32.9313
514 | 36.1161
515 | 33.9848
516 | 32.6372
517 | 37.0016
518 | 37.4075
519 | 36.9167
520 | 35.9474
521 | 37.3915
522 | 36.6431
523 | 34.8468
524 | 36.3114
525 | 34.0018
526 | 35.5676
527 | 36.4775
528 | 37.6659
529 | 37.4915
530 | 37.6357
531 | 38.5483
532 | 37.4733
533 | 37.0709
534 | 38.1416
535 | 38.857
536 | 38.5976
537 | 37.3577
538 | 37.1775
539 | 36.8856
540 | 39.7899
541 | 39.8248
542 | 38.1831
543 | 38.2029
544 | 38.7466
545 | 35.6525
546 | 35.4588
547 | 37.8363
548 | 36.2443
549 | 36.7974
550 | 37.907
551 | 37.4164
552 | 36.4797
553 | 37.3623
554 | 37.9096
555 | 39.4064
556 | 38.306
557 | 38.6645
558 | 37.4003
559 | 38.5868
560 | 40.1961
561 | 39.5786
562 | 40.6058
563 | 41.0523
564 | 42.4072
565 | 41.5569
566 | 40.7318
567 | 40.0655
568 | 41.6671
569 | 40.6009
570 | 42.219
571 | 43.3518
572 | 43.4945
573 | 42.6076
574 | 42.5541
575 | 44.5404
576 | 44.2903
577 | 43.7649
578 | 42.7846
579 | 44.8049
580 | 44.0068
581 | 44.125
582 | 40.9376
583 | 44.5465
584 | 44.5453
585 | 44.0341
586 | 40.9691
587 | 43.8385
588 | 44.8001
589 | 44.1048
590 | 43.625
591 | 42.2174
592 | 43.7803
593 | 43.2171
594 | 44.5597
595 | 42.2968
596 | 39.5244
597 | 42.593
598 | 41.3625
599 | 41.8715
600 | 42.0229
601 | 42.8903
602 | 41.7881
603 | 40.3491
604 | 39.6034
605 | 40.1446
606 | 40.3735
607 | 39.7442
608 | 39.874
609 | 36.8948
610 | 37.3214
611 | 38.537
612 | 38.0678
613 | 34.3976
614 | 34.2745
615 | 36.2266
616 | 37.3673
617 | 33.1776
618 | 34.7402
619 | 36.2879
620 | 33.2814
621 | 35.6906
622 | 35.9103
623 | 35.4317
624 | 36.5511
625 | 35.0206
626 | 34.3087
627 | 34.9993
628 | 35.2681
629 | 39.3799
630 | 39.5837
631 | 35.894
632 | 36.7669
633 | 37.6244
634 | 38.5454
635 | 40.0545
636 | 42.3191
637 | 41.4617
638 | 41.5702
639 | 40.9534
640 | 41.3143
641 | 42.8752
642 | 42.7146
643 | 42.639
644 | 43.2374
645 | 41.6541
646 | 41.9264
647 | 43.3674
648 | 45.4639
649 | 45.1868
650 | 42.7745
651 | 45.9831
652 | 46.29
653 | 45.5307
654 | 45.6627
655 | 43.7844
656 | 44.6675
657 | 44.524
658 | 44.8701
659 | 45.3635
660 | 46.5496
661 | 46.7762
662 | 48.6969
663 | 49.0406
664 | 46.5317
665 | 47.8577
666 | 47.9909
667 | 45.0908
668 | 47.7358
669 | 48.6638
670 | 47.4004
671 | 46.327
672 | 49.5553
673 | 46.8251
674 | 46.9221
675 | 48.3557
676 | 48.2794
677 | 49.5809
678 | 44.3654
679 | 47.1648
680 | 47.5989
681 | 46.2799
682 | 46.2393
683 | 46.3048
684 | 47.3178
685 | 47.0374
686 | 48.4341
687 | 48.6419
688 | 49.7038
689 | 47.3762
690 | 49.2951
691 | 50.117
692 | 48.4318
693 | 47.6199
694 | 47.4152
695 | 45.9613
696 | 43.7354
697 | 49.5174
698 | 48.1458
699 | 47.2533
700 | 47.8146
701 | 47.7647
702 | 45.9359
703 | 44.9074
704 | 44.9886
705 | 43.8365
706 | 42.8849
707 | 43.8573
708 | 43.9528
709 | 40.6841
710 | 39.8259
711 | 42.3529
712 | 41.6879
713 | 40.1602
714 | 39.9417
715 | 42.7437
716 | 44.2265
717 | 42.3059
718 | 43.8327
719 | 43.4429
720 | 42.5883
721 | 44.5617
722 | 45.478
723 | 42.4789
724 | 42.3141
725 | 44.861
726 | 45.4905
727 | 45.269
728 | 43.2604
729 | 46.2064
730 | 46.5002
731 | 46.1226
732 | 46.9479
733 | 47.3484
734 | 48.3007
735 | 47.5467
736 | 51.4242
737 | 49.5295
738 | 46.6435
739 | 47.5787
740 | 47.9242
741 | 48.6602
742 | 45.8154
743 | 45.0014
744 | 45.1766
745 | 47.4728
746 | 47.9967
747 | 45.8979
748 | 43.797
749 | 44.7454
750 | 44.4814
751 | 43.8808
752 | 44.0214
753 | 45.0597
754 | 42.45
755 | 41.531
756 | 41.4964
757 | 41.5716
758 | 43.2544
759 | 42.0821
760 | 42.3626
761 | 39.6007
762 | 40.5041
763 | 38.6246
764 | 40.6211
765 | 40.7383
766 | 41.6358
767 | 39.2954
768 | 38.8754
769 | 41.0729
770 | 40.2494
771 | 42.9123
772 | 43.7161
773 | 44.3633
774 | 43.6407
775 | 43.0914
776 | 41.3424
777 | 43.1451
778 | 45.0901
779 | 44.2223
780 | 42.5959
781 | 43.2432
782 | 41.6019
783 | 40.4157
784 | 42.3848
785 | 42.0145
786 | 41.4587
787 | 43.4004
788 | 40.7856
789 | 40.0025
790 | 40.342
791 | 42.0145
792 | 44.3903
793 | 42.7542
794 | 41.445
795 | 41.6659
796 | 41.3577
797 | 41.8736
798 | 40.8011
799 | 38.244
800 | 40.1927
801 | 40.7037
802 | 39.063
803 | 41.6679
804 | 41.2947
805 | 37.5247
806 | 38.5865
807 | 41.7117
808 | 41.9877
809 | 43.4838
810 | 44.9836
811 | 44.7592
812 | 44.3727
813 | 44.8178
814 | 45.3266
815 | 44.8505
816 | 44.7547
817 | 43.4252
818 | 45.5913
819 | 46.5429
820 | 45.4506
821 | 47.707
822 | 47.9105
823 | 47.2422
824 | 45.0878
825 | 46.3713
826 | 45.4475
827 | 45.044
828 | 48.6562
829 | 49.9981
830 | 47.7286
831 | 47.9521
832 | 48.5649
833 | 46.6777
834 | 46.7174
835 | 48.1073
836 | 48.0473
837 | 47.2254
838 | 44.5214
839 | 45.3044
840 | 46.6309
841 | 46.4486
842 | 46.0667
843 | 43.0805
844 | 42.0663
845 | 44.3371
846 | 45.0681
847 | 46.0884
848 | 44.8526
849 | 47.0833
850 | 45.1204
851 | 44.2051
852 | 42.6324
853 | 43.2296
854 | 44.9706
855 | 44.4789
856 | 42.3268
857 | 40.3152
858 | 40.2622
859 | 41.5972
860 | 41.0422
861 | 41.9289
862 | 42.3644
863 | 41.0967
864 | 42.1217
865 | 42.3347
866 | 42.7555
867 | 39.5069
868 | 41.6705
869 | 40.9691
870 | 40.1494
871 | 41.4946
872 | 41.0214
873 | 41.7396
874 | 38.8263
875 | 40.5697
876 | 42.9136
877 | 42.0321
878 | 41.7279
879 | 37.7994
880 | 40.2198
881 | 42.291
882 | 42.9893
883 | 43.3572
884 | 40.7515
885 | 40.652
886 | 42.5807
887 | 43.7253
888 | 44.016
889 | 41.2738
890 | 39.7631
891 | 41.1632
892 | 42.7262
893 | 42.46
894 | 44.0983
895 | 43.7524
896 | 41.5125
897 | 44.4614
898 | 44.0342
899 | 41.9621
900 | 42.3766
901 | 42.5555
902 | 41.6599
903 | 41.0559
904 | 39.3325
905 | 38.0418
906 | 42.2449
907 | 40.5551
908 | 42.4308
909 | 43.2518
910 | 42.2764
911 | 40.4179
912 | 37.89
913 | 40.1323
914 | 41.1979
915 | 41.4115
916 | 40.7644
917 | 41.5092
918 | 41.9184
919 | 43.3939
920 | 41.2831
921 | 42.7688
922 | 44.6403
923 | 44.3229
924 | 46.4585
925 | 47.031
926 | 46.9554
927 | 49.2381
928 | 48.326
929 | 49.2625
930 | 52.1605
931 | 49.4905
932 | 48.1446
933 | 49.8636
934 | 51.315
935 | 50.6812
936 | 49.1865
937 | 49.6236
938 | 48.7242
939 | 50.6943
940 | 50.7411
941 | 51.034
942 | 50.2862
943 | 50.9683
944 | 50.9015
945 | 49.1333
946 | 49.1186
947 | 48.9718
948 | 48.6424
949 | 48.5166
950 | 47.1772
951 | 47.114
952 | 46.0962
953 | 48.9375
954 | 47.3591
955 | 46.9607
956 | 45.4506
957 | 45.2866
958 | 43.5951
959 | 45.1875
960 | 46.7098
961 | 44.078
962 | 43.4884
963 | 43.9823
964 | 46.6257
965 | 49.9768
966 | 46.6781
967 | 47.2411
968 | 47.1652
969 | 45.9808
970 | 46.2743
971 | 47.0093
972 | 47.1542
973 | 46.3505
974 | 47.2372
975 | 47.5522
976 | 47.5721
977 | 45.2063
978 | 44.7881
979 | 48.8329
980 | 47.9832
981 | 46.4295
982 | 48.7031
983 | 47.2324
984 | 46.4641
985 | 47.2104
986 | 47.1131
987 | 45.7424
988 | 47.039
989 | 46.6477
990 | 47.0256
991 | 47.179
992 | 44.9171
993 | 44.2408
994 | 41.1472
995 | 43.1147
996 | 43.3002
997 | 43.5815
998 | 39.6514
999 | 41.4271
1000 | 41.3609
1001 | 40.5064
1002 | 38.9023
1003 | 38.1882
1004 | 40.0197
1005 | 41.0184
1006 | 41.2124
1007 | 40.3948
1008 | 40.0611
1009 | 40.9567
1010 | 42.136
1011 | 43.6862
1012 | 43.8235
1013 | 42.8528
1014 | 43.1932
1015 | 44.7413
1016 | 43.2217
1017 | 45.4769
1018 | 46.5528
1019 | 47.2999
1020 | 44.3741
1021 | 45.4876
1022 | 46.0365
1023 | 46.2355
1024 | 46.0663
1025 | 48.6812
1026 | 48.257
1027 | 48.6765
1028 | 48.976
1029 | 49.3563
1030 | 49.5675
1031 | 50.7265
1032 | 48.6748
1033 | 47.156
1034 | 50.3918
1035 | 50.1842
1036 | 50.3402
1037 | 50.7464
1038 | 51.5803
1039 | 48.7236
1040 | 48.5432
1041 | 50.7643
1042 | 51.0178
1043 | 49.8318
1044 | 50.9632
1045 | 51.2584
1046 | 50.0931
1047 | 51.6616
1048 | 53.3321
1049 | 53.2926
1050 | 52.4265
1051 | 52.2349
1052 | 51.0424
1053 | 53.7361
1054 | 54.2116
1055 | 53.9025
1056 | 52.0755
1057 | 51.2546
1058 | 50.958
1059 | 53.8792
1060 | 52.9513
1061 | 50.2339
1062 | 50.7919
1063 | 51.854
1064 | 49.4552
1065 | 52.4566
1066 | 53.8995
1067 | 52.4379
1068 | 52.2787
1069 | 52.9083
1070 | 53.4116
1071 | 52.3549
1072 | 50.4574
1073 | 47.9845
1074 | 48.7119
1075 | 45.6401
1076 | 46.7326
1077 | 47.7002
1078 | 49.2615
1079 | 51.2351
1080 | 50.487
1081 | 47.402
1082 | 45.9161
1083 | 47.5418
1084 | 45.5836
1085 | 42.46
1086 | 44.2161
1087 | 46.6517
1088 | 46.0435
1089 | 44.3414
1090 | 47.1346
1091 | 47.3412
1092 | 45.8593
1093 | 44.5043
1094 | 45.8641
1095 | 43.9314
1096 | 42.8104
1097 | 42.1264
1098 | 42.6001
1099 | 44.0828
1100 | 40.1839
1101 | 41.8266
1102 | 42.197
1103 | 37.4506
1104 | 39.9626
1105 | 42.2812
1106 | 41.2022
1107 | 40.1474
1108 | 38.8753
1109 | 41.3201
1110 | 39.3766
1111 | 37.5011
1112 | 41.2481
1113 | 42.9555
1114 | 40.0879
1115 | 39.7666
1116 | 38.5967
1117 | 37.8526
1118 | 40.7058
1119 | 39.1068
1120 | 41.3192
1121 | 42.8529
1122 | 43.9213
1123 | 43.1716
1124 | 42.9067
1125 | 41.984
1126 | 41.5863
1127 | 43.0411
1128 | 41.2247
1129 | 42.0515
1130 | 41.7446
1131 | 43.591
1132 | 43.1601
1133 | 43.2854
1134 | 43.7773
1135 | 45.514
1136 | 44.2675
1137 | 42.9648
1138 | 41.963
1139 | 43.3406
1140 | 44.6562
1141 | 47.5352
1142 | 45.2661
1143 | 48.0573
1144 | 47.4237
1145 | 45.8797
1146 | 43.9717
1147 | 45.3708
1148 | 47.3231
1149 | 46.8212
1150 | 46.564
1151 | 48.4041
1152 | 49.0012
1153 | 50.5311
1154 | 53.1529
1155 | 51.2739
1156 | 49.0676
1157 | 49.2064
1158 | 50.9335
1159 | 49.8896
1160 | 48.1838
1161 | 45.5793
1162 | 48.4774
1163 | 50.1872
1164 | 51.3046
1165 | 51.1417
1166 | 51.1368
1167 | 50.6893
1168 | 50.7558
1169 | 51.3434
1170 | 50.2981
1171 | 50.2099
1172 | 49.7271
1173 | 49.6804
1174 | 51.7764
1175 | 49.7686
1176 | 48.9331
1177 | 50.3935
1178 | 42.7222
1179 | 50.5204
1180 | 52.2838
1181 | 50.6852
1182 | 51.4787
1183 | 50.29
1184 | 49.2643
1185 | 50.0103
1186 | 49.3492
1187 | 50.2966
1188 | 50.2657
1189 | 50.988
1190 | 51.3475
1191 | 50.1191
1192 | 46.8375
1193 | 50.2397
1194 | 51.0772
1195 | 49.0331
1196 | 48.6561
1197 | 50.6587
1198 | 48.3588
1199 | 47.613
1200 | 47.4279
1201 | 49.2976
1202 | 49.6646
1203 | 47.6015
1204 | 49.2593
1205 | 48.2544
1206 | 49.2237
1207 | 50.6326
1208 | 49.9093
1209 | 48.1482
1210 | 49.9882
1211 | 50.1959
1212 | 48.241
1213 | 48.9965
1214 | 48.7164
1215 | 49.5119
1216 | 47.1303
1217 | 48.2255
1218 | 49.9269
1219 | 49.9284
1220 | 49.8932
1221 | 48.4839
1222 | 49.1699
1223 | 51.0449
1224 | 50.3406
1225 | 49.0452
1226 | 46.2849
1227 | 45.5986
1228 | 46.9036
1229 | 48.0953
1230 | 47.627
1231 | 47.1783
1232 | 47.326
1233 | 46.7312
1234 | 47.8889
1235 | 46.7995
1236 | 45.5931
1237 | 48.0378
1238 | 47.259
1239 | 44.5751
1240 | 44.443
1241 | 47.7361
1242 | 47.8705
1243 | 47.4034
1244 | 44.495
1245 | 47.6369
1246 | 49.0479
1247 | 45.4923
1248 | 47.4591
1249 | 49.8625
1250 | 50.1907
1251 | 47.6519
1252 | 45.8416
1253 | 44.6899
1254 | 46.7252
1255 | 46.7554
1256 | 45.5831
1257 | 44.7384
1258 | 44.5027
1259 | 44.6999
1260 | 46.0663
1261 | 44.5808
1262 | 46.2343
1263 | 44.8835
1264 | 43.9343
1265 | 43.3214
1266 | 42.9685
1267 | 44.5793
1268 | 45.792
1269 | 45.1689
1270 | 44.8041
1271 | 44.6768
1272 | 43.1212
1273 | 42.8116
1274 | 44.0935
1275 | 43.5527
1276 | 44.5698
1277 | 43.4787
1278 | 43.0092
1279 | 42.1351
1280 | 42.9857
1281 | 45.3125
1282 | 45.0965
1283 | 45.8588
1284 | 45.9827
1285 | 44.063
1286 | 42.0242
1287 | 43.5183
1288 | 45.8607
1289 | 44.2995
1290 | 42.8626
1291 | 42.9105
1292 | 44.8129
1293 | 45.6014
1294 | 46.1946
1295 | 47.1803
1296 | 46.6409
1297 | 45.4628
1298 | 47.5974
1299 | 49.05
1300 | 48.3597
1301 | 49.4111
1302 | 48.0014
1303 | 47.7421
1304 | 47.937
1305 | 47.6356
1306 | 47.3819
1307 | 48.6351
1308 | 49.0642
1309 | 48.3952
1310 | 47.9159
1311 | 49.024
1312 | 49.928
1313 | 48.7507
1314 | 49.2214
1315 | 51.097
1316 | 50.0179
1317 | 49.8339
1318 | 48.1313
1319 | 48.9896
1320 | 48.9298
1321 | 46.9765
1322 | 46.6601
1323 | 49.0603
1324 | 50.1118
1325 | 48.4237
1326 | 50.6984
1327 | 52.9791
1328 | 52.2345
1329 | 49.1105
1330 | 48.019
1331 | 49.1134
1332 | 50.5332
1333 | 48.9137
1334 | 49.8512
1335 | 50.3473
1336 | 48.5923
1337 | 50.2977
1338 | 50.0449
1339 | 48.2214
1340 | 48.0538
1341 | 48.228
1342 | 48.773
1343 | 48.7262
1344 | 49.9712
1345 | 50.2225
1346 | 47.9691
1347 | 47.4871
1348 | 45.6713
1349 | 45.6896
1350 | 46.296
1351 | 42.3283
1352 | 42.3753
1353 | 44.8887
1354 | 43.9675
1355 | 43.8639
1356 | 43.9718
1357 | 41.9871
1358 | 40.3461
1359 | 42.8871
1360 | 45.3052
1361 | 43.6504
1362 | 41.2023
1363 | 43.2916
1364 | 45.3573
1365 | 45.8072
1366 | 45.8211
1367 | 48.3455
1368 | 47.4229
1369 | 46.9139
1370 | 48.4078
1371 | 49.6203
1372 | 50.9541
1373 | 52.4006
1374 | 51.7695
1375 | 51.8575
1376 | 52.902
1377 | 51.5498
1378 | 54.0581
1379 | 55.4147
1380 | 52.5948
1381 | 55.3652
1382 | 57.2237
1383 | 55.452
1384 | 54.3597
1385 | 55.6215
1386 | 53.7394
1387 | 54.3093
1388 | 54.535
1389 | 54.6882
1390 | 53.6134
1391 | 54.4238
1392 | 53.2633
1393 | 52.4529
1394 | 53.1746
1395 | 51.0783
1396 | 55.3043
1397 | 56.1295
1398 | 54.6809
1399 | 53.1205
1400 | 56.7096
1401 | 58.3231
1402 | 55.4843
1403 | 54.0216
1404 | 55.3945
1405 | 57.2848
1406 | 58.7353
1407 | 58.3849
1408 | 57.3125
1409 | 56.1315
1410 | 53.2588
1411 | 54.468
1412 | 54.3421
1413 | 54.9319
1414 | 54.4194
1415 | 54.1869
1416 | 54.8736
1417 | 54.8028
1418 | 55
1419 | 53.6843
1420 | 54.9388
1421 | 56.7766
1422 | 54.8666
1423 | 53.6162
1424 | 56.0402
1425 | 53.9155
1426 | 51.899
1427 | 54.1541
1428 | 54.3616
1429 | 53.0289
1430 | 54.3612
1431 | 54.9024
1432 | 55.9594
1433 | 55.5181
1434 | 54.1054
1435 | 53.6964
1436 | 54.477
1437 | 54.4373
1438 | 55.2307
1439 | 53.0577
1440 | 53.5914
1441 | 51.3605
1442 | 50.1063
1443 | 54.1196
1444 | 56.1766
1445 | 55.3038
1446 | 54.4829
1447 | 53.6447
1448 | 54.6455
1449 | 55.2581
1450 | 55.2413
1451 | 52.757
1452 | 55.0566
1453 | 56.5418
1454 | 55.8252
1455 | 53.8107
1456 | 52.9082
1457 | 52.3916
1458 | 53.7858
1459 | 52.27
1460 | 51.3876
1461 | 51.8014
1462 | 53.2691
1463 | 53.1727
1464 | 51.4567
1465 | 51.8602
1466 | 52.8007
1467 | 54.3356
1468 | 50.5711
1469 | 50.6126
1470 | 51.3894
1471 | 52.834
1472 | 50.83
1473 | 53.3042
1474 | 53.9399
1475 | 52.2315
1476 | 50.7964
1477 | 49.3852
1478 | 52.9329
1479 | 53.9495
1480 | 52.9108
1481 | 51.9874
1482 | 50.2885
1483 | 53.269
1484 | 54.5869
1485 | 54.2204
1486 | 49.6788
1487 | 51.9635
1488 | 51.7042
1489 | 51.956
1490 | 49.113
1491 | 47.8827
1492 | 47.2456
1493 | 52.8626
1494 | 51.6935
1495 | 50.0312
1496 | 49.3181
1497 | 50.7558
1498 | 52.8892
1499 | 51.3342
1500 | 49.9787
1501 | 50.1042
1502 | 48.913
1503 | 48.0949
1504 | 50.4225
1505 | 49.1126
1506 | 48.8564
1507 | 46.8653
1508 | 45.0852
1509 | 46.0942
1510 | 45.9256
1511 | 45.7282
1512 | 44.8729
1513 | 44.6663
1514 | 42.618
1515 | 41.6068
1516 | 40.8406
1517 | 38.0853
1518 | 36.6817
1519 | 36.347
1520 | 35.4219
1521 | 34.5141
1522 | 32.8267
1523 | 31.2278
1524 | 32.0441
1525 | 32.6083
1526 | 30.3864
1527 | 32.3003
1528 | 31.5948
1529 | 34.3324
1530 | 34.7448
1531 | 35.6181
1532 | 36.4759
1533 | 33.0893
1534 | 33.3575
1535 | 37.2032
1536 | 34.9509
1537 | 36.9834
1538 | 38.6773
1539 | 39.8534
1540 | 40.1532
1541 | 40.4346
1542 | 40.8497
1543 | 40.9625
1544 | 43.1659
1545 | 42.2236
1546 | 41.8362
1547 | 41.1811
1548 | 43.9551
1549 | 41.9928
1550 | 41.9312
1551 | 43.7568
1552 | 41.6109
1553 | 42.9131
1554 | 43.4818
1555 | 42.9101
1556 | 42.1987
1557 | 40.4595
1558 | 41.4437
1559 | 42.5889
1560 | 45.2596
1561 | 43.1535
1562 | 42.5711
1563 | 42.1917
1564 | 45.7584
1565 | 45.7967
1566 | 46.6221
1567 | 45.0433
1568 | 45.6396
1569 | 46.2906
1570 | 44.9747
1571 | 44.5044
1572 | 43.9141
1573 | 43.7985
1574 | 44.8236
1575 | 45.7647
1576 | 46.4718
1577 | 48.6879
1578 | 48.9087
1579 | 49.6734
1580 | 48.1678
1581 | 48.4949
1582 | 48.3246
1583 | 44.5761
1584 | 48.3834
1585 | 49.3337
1586 | 49.658
1587 | 49.4664
1588 | 46.1126
1589 | 47.7109
1590 | 46.7119
1591 | 49.3123
1592 | 50.7846
1593 | 49.9995
1594 | 49.3738
1595 | 49.4674
1596 | 48.9094
1597 | 49.2061
1598 | 50.3769
1599 | 49.6046
1600 | 50.2137
1601 | 51.4798
1602 | 51.4808
1603 | 51.5874
1604 | 50.2144
1605 | 49.5407
1606 | 52.2895
1607 | 52.7596
1608 | 51.3495
1609 | 52.2129
1610 | 53.0679
1611 | 53.5837
1612 | 55.0805
1613 | 54.2132
1614 | 50.8874
1615 | 51.7082
1616 | 52.5802
1617 | 52.6671
1618 | 55.586
1619 | 55.7483
1620 | 54.2405
1621 | 50.2039
1622 | 55.0688
1623 | 56.5179
1624 | 56.3339
1625 | 55.6824
1626 | 58.2284
1627 | 59.7019
1628 | 55.6201
1629 | 58.1296
1630 | 59.2243
1631 | 56.8444
1632 | 55.3269
1633 | 55.4174
1634 | 55.3142
1635 | 56.6651
1636 | 57.0606
1637 | 58.3032
1638 | 56.9852
1639 | 56.225
1640 | 57.0156
1641 | 57.7322
1642 | 57.3247
1643 | 56.9851
1644 | 56.3606
1645 | 56.9209
1646 | 55.754
1647 | 59.3337
1648 | 59.253
1649 | 58.3433
1650 | 58.7443
1651 | 58.1783
1652 | 57.8739
1653 | 56.2614
1654 | 56.6922
1655 | 56.7452
1656 | 57.5071
1657 | 58.992
1658 | 57.8576
1659 | 58.6269
1660 | 56.6495
1661 | 56.1652
1662 | 56.7688
1663 | 58.0653
1664 | 57.0349
1665 | 54.7325
1666 | 56.1586
1667 | 55.4845
1668 | 53.702
1669 | 52.6504
1670 | 55.6915
1671 | 54.9483
1672 | 51.9505
1673 | 51.917
1674 | 52.7978
1675 | 54.3418
1676 | 55.4035
1677 | 52.7152
1678 | 50.0669
1679 | 52.4056
1680 | 50.2207
1681 | 50.3222
1682 | 50.7397
1683 | 51.6669
1684 | 51.2592
1685 | 50.5559
1686 | 48.3952
1687 | 48.5097
1688 | 49.4793
1689 | 48.4677
1690 | 47.3555
1691 | 49.6041
1692 | 50.7323
1693 | 48.4869
1694 | 49.0595
1695 | 49.1026
1696 | 50.7078
1697 | 51.2537
1698 | 49.1443
1699 | 49.5582
1700 | 48.4628
1701 | 48.4467
1702 | 49.5481
1703 | 50.3992
1704 | 51.0474
1705 | 52.372
1706 | 50.758
1707 | 50.6814
1708 | 49.8808
1709 | 49.9333
1710 | 50.5209
1711 | 51.6367
1712 | 53.3983
1713 | 54.6281
1714 | 52.7717
1715 | 51.4246
1716 | 53.1097
1717 | 53.993
1718 | 50.8254
1719 | 49.4541
1720 | 52.3721
1721 | 53.2876
1722 | 52.7396
1723 | 52.4976
1724 | 54.6934
1725 | 54.136
1726 | 54.5063
1727 | 55.0115
1728 | 55.2302
1729 | 53.0608
1730 | 54.4597
1731 | 52.5152
1732 | 52.5634
1733 | 56.4594
1734 | 56.1316
1735 | 55.5577
1736 | 53.1204
1737 | 53.9201
1738 | 55.5046
1739 | 54.3819
1740 | 55.0591
1741 | 53.571
1742 | 51.9147
1743 | 52.6953
1744 | 55.3982
1745 | 55.9099
1746 | 55.1318
1747 | 55.4939
1748 | 57.9682
1749 | 57.221
1750 | 53.3944
1751 | 51.4665
1752 | 53.0697
1753 | 54.6209
1754 | 54.5123
1755 | 55.4755
1756 | 54.5362
1757 | 52.6518
1758 | 56.0586
1759 | 53.8576
1760 | 50.8925
1761 | 51.432
1762 | 53.9313
1763 | 54.2316
1764 | 54.3662
1765 | 54.1676
1766 | 53.4002
1767 | 54.2059
1768 | 54.4697
1769 | 52.2281
1770 | 53.5372
1771 | 55.0909
1772 | 54.7154
1773 | 53.1229
1774 | 52.1411
1775 | 53.6298
1776 | 53.6979
1777 | 54.013
1778 | 54.5635
1779 | 54.3357
1780 | 53.4246
1781 | 52.0176
1782 | 52.5021
1783 | 52.86
1784 | 53.9259
1785 | 52.8101
1786 | 50.6254
1787 | 52.0277
1788 | 54.2423
1789 | 51.364
1790 | 50.5731
1791 | 53.656
1792 | 53.3593
1793 | 51.9384
1794 | 53.2113
1795 | 49.0618
1796 | 48.1563
1797 | 50.8566
1798 | 51.3426
1799 | 48.1717
1800 | 49.1598
1801 | 47.8417
1802 | 49.111
1803 | 51.1149
1804 | 49.1257
1805 | 49.2522
1806 | 48.6741
1807 | 48.2036
1808 | 49.76
1809 | 50.4259
1810 | 49.5446
1811 | 50.3734
1812 | 48.3456
1813 | 47.1121
1814 | 46.865
1815 | 47.3762
1816 | 49.4185
1817 | 49.2604
1818 | 46.4685
1819 | 49.6964
1820 | 47.8002
1821 | 49.2541
1822 | 49.0588
1823 | 48.3702
1824 | 49.4797
1825 | 50.912
1826 | 49.0972
1827 | 50.8856
1828 | 49.2248
1829 | 48.971
1830 | 47.0705
1831 | 49.9909
1832 | 50.6134
1833 | 45.8908
1834 | 46.1265
1835 | 47.5901
1836 | 49.7047
1837 | 51.8046
1838 | 50.5114
1839 | 48.9597
1840 | 51.7098
1841 | 51.4524
1842 | 49.0482
1843 | 51.8265
1844 | 50.8944
1845 | 50.3423
1846 | 50.1859
1847 | 50.8634
1848 | 51.7349
1849 | 49.7852
1850 | 46.9951
1851 | 47.4216
1852 | 47.1919
1853 | 47.2265
1854 | 50.417
1855 | 50.1731
1856 | 48.0523
1857 | 49.395
1858 | 50.5873
1859 | 50.2896
1860 | 47.0653
1861 | 46.5632
1862 | 47.7962
1863 | 46.9688
1864 | 46.1467
1865 | 44.9876
1866 | 48.7948
1867 | 47.816
1868 | 49.0555
1869 | 49.6558
1870 | 50.4666
1871 | 49.4236
1872 | 47.7259
1873 | 48.2969
1874 | 48.6288
1875 | 47.2613
1876 | 46.3431
1877 | 47.5442
1878 | 47.22
1879 | 48.1037
1880 | 47.9566
1881 | 49.1636
1882 | 47.4024
1883 | 46.8571
1884 | 49.5349
1885 | 47.8869
1886 | 44.4657
1887 | 46.5638
1888 | 48.1779
1889 | 45.2192
1890 | 43.3366
1891 | 40.7647
1892 | 42.1963
1893 | 44.4395
1894 | 42.6325
1895 | 41.78
1896 | 43.0613
1897 | 39.8236
1898 | 41.7599
1899 | 44.4068
1900 | 42.1386
1901 | 43.0975
1902 | 42.0861
1903 | 41.1072
1904 | 42.962
1905 | 43.6961
1906 | 44.288
1907 | 44.7862
1908 | 45.7547
1909 | 46.6598
1910 | 45.4353
1911 | 45.4355
1912 | 46.4491
1913 | 46.7879
1914 | 46.0099
1915 | 46.5064
1916 | 46.8197
1917 | 46.9684
1918 | 44.9055
1919 | 46.4376
1920 | 48.7119
1921 | 48.7558
1922 | 49.5019
1923 | 49.977
1924 | 48.9681
1925 | 47.1251
1926 | 51.0372
1927 | 50.6471
1928 | 49.2844
1929 | 49.8458
1930 | 49.0657
1931 | 50.3768
1932 | 50.0705
1933 | 50.8322
1934 | 50.6232
1935 | 51.4008
1936 | 51.6649
1937 | 51.4092
1938 | 50.7461
1939 | 49.832
1940 | 50.3366
1941 | 49.1192
1942 | 50.7091
1943 | 50.6232
1944 | 50.0179
1945 | 51.6697
1946 | 53.4102
1947 | 51.9989
1948 | 52.01
1949 | 53.1557
1950 | 52.7388
1951 | 51.5331
1952 | 51.5261
1953 | 53.345
1954 | 53.802
1955 | 55.2945
1956 | 53.1444
1957 | 52.8971
1958 | 52.0714
1959 | 52.3181
1960 | 52.2005
1961 | 53.0982
1962 | 53.2653
1963 | 53.5499
1964 | 52.7252
1965 | 51.1673
1966 | 52.873
1967 | 52.4355
1968 | 53.6393
1969 | 53.5084
1970 | 52.7025
1971 | 51.5238
1972 | 52.5294
1973 | 54.0656
1974 | 51.6514
1975 | 52.3045
1976 | 53.0979
1977 | 51.4268
1978 | 52.2043
1979 | 51.6021
1980 | 49.8585
1981 | 50.8478
1982 | 54.5611
1983 | 52.6885
1984 | 50.0399
1985 | 52.069
1986 | 52.0482
1987 | 52.6751
1988 | 53.8658
1989 | 53.2795
1990 | 50.7971
1991 | 49.6223
1992 | 50.3662
1993 | 50.161
1994 | 49.6487
1995 | 49.5087
1996 | 50.8914
1997 | 51.1213
1998 | 50.1559
1999 | 48.5923
2000 | 52.2727
2001 | 52.0457
2002 | 53.3216
2003 | 52.823
2004 | 48.8633
2005 | 51.5792
2006 | 53.2937
2007 | 53.1494
2008 | 52.6473
2009 | 52.1437
2010 | 52.3726
2011 | 50.3977
2012 | 50.1014
2013 | 51.9807
2014 | 51.5798
2015 | 49.2319
2016 | 45.4303
2017 | 47.3435
2018 | 45.1983
2019 | 45.4178
2020 | 45.0868
2021 | 45.6771
2022 | 45.9896
2023 | 44.9207
2024 | 44.0066
2025 | 41.3375
2026 | 43.8199
2027 | 43.7305
2028 | 43.6971
2029 | 45.7081
2030 | 47.0155
2031 | 46.8871
2032 | 48.4065
2033 | 46.1035
2034 | 49.321
2035 | 48.3244
2036 | 50.0789
2037 | 50.419
2038 | 49.9537
2039 | 51.0306
2040 | 50.2855
2041 | 49.8107
2042 | 51.5907
2043 | 50.3028
2044 | 46.9454
2045 | 50.5332
2046 | 51.526
2047 | 50.5664
2048 | 50.3105
2049 | 49.886
2050 | 49.3524
2051 | 50.0538
2052 | 49.851
2053 | 50.8811
2054 | 49.1405
2055 | 50.023
2056 | 52.1536
2057 | 50.0256
2058 | 47.838
2059 | 51.9731
2060 | 52.1349
2061 | 48.615
2062 | 48.5608
2063 | 50.0207
2064 | 49.7767
2065 | 48.8342
2066 | 49.2657
2067 | 50.013
2068 | 46.9956
2069 | 46.7607
2070 | 47.0195
2071 | 46.905
2072 | 45.7441
2073 | 46.8584
2074 | 45.6713
2075 | 44.5112
2076 | 44.8449
2077 | 43.594
2078 | 45.7496
2079 | 42.6941
2080 | 44.6608
2081 | 44.3705
2082 | 44.4238
2083 | 43.3814
2084 | 41.1784
2085 | 39.5409
2086 | 38.1314
2087 | 37.8063
2088 | 37.3431
2089 | 34.0818
2090 | 35.9839
2091 | 33.4579
2092 | 31.6737
2093 | 33.4217
2094 | 33.3512
2095 | 31.9784
2096 | 32.2277
2097 | 29.0507
2098 | 29.4857
2099 | 31.3934
2100 | 28.8073
2101 | 28.9495
2102 | 30.3073
2103 | 30.9953
2104 | 29.7626
2105 | 28.6052
2106 | 28.9544
2107 | 28.054
2108 | 30.1038
2109 | 30.0113
2110 | 29.166
2111 | 27.8902
2112 | 28.7259
2113 | 29.7015
2114 | 29.958
2115 | 30.116
2116 | 33.2956
2117 | 34.9082
2118 | 36.2623
2119 | 39.3952
2120 | 38.5818
2121 | 37.6089
2122 | 39.1051
2123 | 39.7771
2124 | 39.2205
2125 | 39.9101
2126 | 41.5269
2127 | 39.2473
2128 | 39.086
2129 | 39.6902
2130 | 38.3664
2131 | 39.6478
2132 | 39.2133
2133 | 37.3332
2134 | 37.9777
2135 | 38.9891
2136 | 35.8421
2137 | 34.9204
2138 | 34.2717
2139 | 32.2575
2140 | 30.0611
2141 | 26.1387
2142 | 22.0841
2143 | 21.5694
2144 | 22.0678
2145 | 23.8959
2146 | 27.9752
2147 | 29.16
2148 | 30.0478
2149 | 28.4818
2150 | 29.5897
2151 | 25.6723
2152 | 24.8374
2153 | 24.6635
2154 | 25.8956
2155 | 27.6425
2156 | 27.2091
2157 | 24.6497
2158 | 25.6695
2159 | 28.0076
2160 | 26.6334
2161 | 30.3152
2162 | 31.6093
2163 | 29.4929
2164 | 32.2786
2165 | 33.6113
2166 | 35.848
2167 | 36.1462
2168 | 39.1676
2169 | 39.8622
2170 | 36.7893
2171 | 36.146
2172 | 35.5187
2173 | 40.0434
2174 | 40.5993
2175 | 41.0439
2176 | 40.3557
2177 | 41.6527
2178 | 40.8523
2179 | 42.2327
2180 | 42.0152
2181 | 41.6963
2182 | 42.5397
2183 | 41.1303
2184 | 42.3499
2185 | 40.4127
2186 | 41.2171
2187 | 44.2688
2188 | 44.1932
2189 | 44.6163
2190 | 43.7853
2191 | 42.1534
2192 | 39.7646
2193 | 40.8294
2194 | 42.1661
2195 | 41.3343
2196 | 40.4332
2197 | 41.7176
2198 | 40.0383
2199 | 42.012
2200 | 42.7481
2201 | 41.1041
2202 | 39.1206
2203 | 38.9701
2204 | 40.2117
2205 | 41.3088
2206 | 40.5902
2207 | 38.4051
2208 | 36.0084
2209 | 38.9676
2210 | 40.0141
2211 | 39.9345
2212 | 40.7473
2213 | 41.2319
2214 | 38.0809
2215 | 40.7343
2216 | 42.6639
2217 | 43.0327
2218 | 43.258
2219 | 43.677
2220 | 44.7084
2221 | 43.1603
2222 | 42.6594
2223 | 45.5695
2224 | 45.6813
2225 | 45.9924
2226 | 44.0744
2227 | 44.7164
2228 | 45.3721
2229 | 45.5932
2230 | 45.6611
2231 | 45.9667
2232 | 46.5679
2233 | 48.8176
2234 | 44.5799
2235 | 46.3389
2236 | 47.7291
2237 | 48.0669
2238 | 47.951
2239 | 47.3213
2240 | 47.1769
2241 | 47.711
2242 | 48.3536
2243 | 47.5295
2244 | 46.6519
2245 | 47.6314
2246 | 45.0992
2247 | 46.3987
2248 | 45.8123
2249 | 47.8066
2250 | 47.1392
2251 | 50.1037
2252 | 49.7356
2253 | 50.0181
2254 | 48.3253
2255 | 49.253
2256 | 47.8097
2257 | 47.596
2258 | 50.6448
2259 | 48.8187
2260 | 48.253
2261 | 49.7701
2262 | 48.292
2263 | 48.8021
2264 | 48.6188
2265 | 47.1429
2266 | 46.6724
2267 | 49.497
2268 | 51.1179
2269 | 50.5899
2270 | 51.4737
2271 | 51.5789
2272 | 50.6231
2273 | 49.6665
2274 | 51.159
2275 | 50.013
2276 | 48.8194
2277 | 49.5659
2278 | 47.8194
2279 | 47.3846
2280 | 49.8814
2281 | 47.3678
2282 | 47.8298
2283 | 46.5598
2284 | 48.1861
2285 | 50.1157
2286 | 48.6372
2287 | 47.2255
2288 | 47.0168
2289 | 42.797
2290 | 43.3451
2291 | 44.9023
2292 | 45.2178
2293 | 44.562
2294 | 43.0066
2295 | 42.7992
2296 | 41.0342
2297 | 40.8849
2298 | 41.4203
2299 | 40.4449
2300 | 40.3156
2301 | 39.5759
2302 | 36.9345
2303 | 38.7556
2304 | 37.72
2305 | 35.569
2306 | 37.4791
2307 | 38.3024
2308 | 37.4202
2309 | 35.5382
2310 | 33.7173
2311 | 33.7092
2312 | 34.3471
2313 | 32.5403
2314 | 33.5959
2315 | 32.3571
2316 | 30.5543
2317 | 30.0815
2318 | 30.7134
2319 | 29.4631
2320 | 31.2988
2321 | 31.6618
2322 | 31.0291
2323 | 31.7388
2324 | 32.9219
2325 | 34.303
2326 | 35.704
2327 | 34.4094
2328 | 35.913
2329 | 38.0428
2330 | 39.3111
2331 | 38.6436
2332 | 39.5927
2333 | 39.8179
2334 | 41.2542
2335 | 39.4802
2336 | 40.8096
2337 | 40.9442
2338 | 38.346
2339 | 41.9184
2340 | 40.6053
2341 | 40.5232
2342 | 41.0819
2343 | 42.4075
2344 | 42.4099
2345 | 43.2086
2346 | 44.3943
2347 | 43.5529
2348 | 41.6687
2349 | 44.4198
2350 | 43.1461
2351 | 40.1255
2352 | 41.9146
2353 | 42.6976
2354 | 41.4032
2355 | 41.5725
2356 | 39.7889
2357 | 37.1664
2358 | 37.1663
2359 | 38.1269
2360 | 37.935
2361 | 38.2843
2362 | 35.1671
2363 | 39.5082
2364 | 39.5211
2365 | 36.9223
2366 | 38.4788
2367 | 37.6232
2368 | 38.9841
2369 | 39.6386
2370 | 41.0655
2371 | 42.0097
2372 | 38.4918
2373 | 40.1744
2374 | 40.4723
2375 | 41.8502
2376 | 41.2172
2377 | 40.9543
2378 | 40.3383
2379 | 39.5633
2380 | 35.9353
2381 | 35.1602
2382 | 35.6375
2383 | 36.6802
2384 | 33.934
2385 | 29.8086
2386 | 26.4008
2387 | 27.4766
2388 | 23.0007
2389 | 18.1292
2390 | 23.42
2391 | 28.0497
2392 | 32.134
2393 | 33.0649
2394 | 32.1302
2395 | 35.5908
2396 | 36.6499
2397 | 36.5202
2398 | 40.1258
2399 | 42.7047
2400 | 43.013
2401 | 41.7657
2402 | 43.7355
2403 | 46.2052
2404 | 42.5345
2405 | 43.9797
2406 | 42.2008
2407 | 42.2543
2408 | 44.5939
2409 | 43.8169
2410 | 43.7375
2411 | 46.0313
2412 | 45.7112
2413 | 46.6463
2414 | 45.435
2415 | 44.441
2416 | 44.818
2417 | 45.278
2418 | 46.7562
2419 | 45.7797
2420 | 43.5634
2421 | 43.4767
2422 | 45.7333
2423 | 47.3464
2424 | 46.9684
2425 | 46.3003
2426 | 45.3361
2427 | 44.7055
2428 | 46.6298
2429 | 44.6478
2430 | 47.374
2431 | 47.0469
2432 | 45.5873
2433 | 45.3105
2434 | 45.2654
2435 | 44.4924
2436 | 46.0807
2437 | 47.7678
2438 | 48.4741
2439 | 46.8733
2440 | 44.5092
2441 | 46.1301
2442 | 49.2474
2443 | 48.7553
2444 | 48.528
2445 | 46.5884
2446 | 45.8056
2447 | 44.5718
2448 | 43.0514
2449 | 45.1496
2450 | 45.3646
2451 | 46.4568
2452 | 46.3394
2453 | 43.3789
2454 | 44.1151
2455 | 45.2562
2456 | 44.4584
2457 | 45.3796
2458 | 43.3822
2459 | 41.8312
2460 | 37.7237
2461 | 40.7302
2462 | 39.6413
2463 | 40.4067
2464 | 41.6909
2465 | 40.4446
2466 | 40.3617
2467 | 39.0177
2468 | 37.1348
2469 | 38.4026
2470 | 40.7387
2471 | 42.648
2472 | 41.5432
2473 | 41.8086
2474 | 44.8718
2475 | 45.2577
2476 | 45.1307
2477 | 44.0057
2478 | 44.8189
2479 | 45.8374
2480 | 46.5566
2481 | 45.5746
2482 | 47.0345
2483 | 46.2334
2484 | 47.3475
2485 | 47.2175
2486 | 46.5975
2487 | 47.2721
2488 | 49.2721
2489 | 47.7354
2490 | 45.8066
2491 | 46.8599
2492 | 48.5306
2493 | 45.4307
2494 | 44.4088
2495 | 44.8026
2496 | 44.1311
2497 | 46.3956
2498 | 48.2224
2499 | 46.4592
2500 | 45.1116
2501 | 44.2054
2502 | 44.0643
2503 | 44.2585
2504 | 44.6096
2505 | 44.0677
2506 | 42.1886
2507 | 43.6585
2508 | 41.0719
2509 | 40.4654
2510 | 41.0035
2511 | 42.2961
2512 | 39.9281
2513 | 40.7073
2514 | 38.2593
2515 | 40.535
2516 | 41.2402
2517 | 39.7327
2518 | 41.5428
2519 | 39.8597
2520 | 39.7968
2521 | 39.2504
2522 | 38.6092
2523 | 41.7205
2524 | 43.7979
2525 | 44.2047
2526 | 44.8616
2527 | 44.7926
2528 | 41.8786
2529 | 44.5467
2530 | 42.1114
2531 | 44.2687
2532 | 46.7419
2533 | 47.0268
2534 | 46.1278
2535 | 46.1154
2536 | 47.5956
2537 | 47.4154
2538 | 46.8894
2539 | 48.0265
2540 | 49.8877
2541 | 48.5835
2542 | 49.4842
2543 | 50.3381
2544 | 50.1513
2545 | 50.1667
2546 | 50.9649
2547 | 52.3493
2548 | 51.6901
2549 | 51.398
2550 | 52.4013
2551 | 52.1506
2552 | 51.5893
2553 | 49.9718
2554 | 49.7542
2555 | 50.8793
2556 | 50.0444
2557 | 50.9912
2558 | 51.8796
2559 | 51.0938
2560 | 50.5866
2561 | 51.9643
2562 | 51.0668
2563 | 51.0649
2564 | 51.9716
2565 | 52.2843
2566 | 50.6456
2567 | 50.7787
2568 | 52.6908
2569 | 56.3703
2570 | 55.4606
2571 | 54.1899
2572 | 55.5339
2573 | 52.8114
2574 | 54.4843
2575 | 53.7947
2576 | 53.9476
2577 | 52.5952
2578 | 54.9202
2579 | 56.4784
2580 | 57.234
2581 | 56.7493
2582 | 55.4784
2583 | 56.3603
2584 | 55.0988
2585 | 58.4865
2586 | 58.0384
2587 | 56.4516
2588 | 55.3528
2589 | 54.5751
2590 | 56.2144
2591 | 55.9232
2592 | 55.0254
2593 | 55.998
2594 | 55.2848
2595 | 53.688
2596 | 54.8137
2597 | 55.8132
2598 | 54.1851
2599 | 55.9173
2600 | 56.7399
2601 | 56.7515
2602 | 56.9744
2603 | 56.6364
2604 | 55.3998
2605 | 56.0032
2606 | 55.3912
2607 | 56.9065
2608 | 56.3231
2609 | 52.3975
2610 | 55.9403
2611 | 56.4259
2612 | 56.2465
2613 | 55.7589
2614 | 54.2779
2615 | 53.5681
2616 | 54.9392
2617 | 55.083
2618 | 53.6523
2619 | 54.9282
2620 | 55.102
2621 | 55.661
2622 | 56.8194
2623 | 54.3915
2624 | 52.1388
2625 | 52.9725
2626 | 53.3881
2627 | 56.0992
2628 | 56.7135
2629 | 53.6391
2630 | 51.8016
2631 | 55.4146
2632 | 54.3753
2633 | 53.2583
2634 | 50.635
2635 | 50.2003
2636 | 49.4421
2637 | 51.3288
2638 | 52.9479
2639 | 50.3101
2640 | 51.2501
2641 | 50.3705
2642 | 45.9246
2643 | 50.0996
2644 | 50.9589
2645 | 51.6689
2646 | 51.3056
2647 | 49.3612
2648 | 49.9924
2649 | 51.6923
2650 | 51.4251
2651 | 51.923
2652 | 52.9222
2653 | 51.6149
2654 | 52.36
2655 | 48.8893
2656 | 51.7752
2657 | 53.4694
2658 | 53.5581
2659 | 54.1586
2660 | 52.424
2661 | 52.2867
2662 | 54.4514
2663 | 54.795
2664 | 52.2931
2665 | 51.2446
2666 | 50.6685
2667 | 49.9938
2668 | 51.2629
2669 | 51.6761
2670 | 49.6504
2671 | 44.2242
2672 | 50.2494
2673 | 49.6477
2674 | 47.2927
2675 | 48.9887
2676 | 50.3807
2677 | 52.5009
2678 | 51.2192
2679 | 51.7795
2680 | 51.6334
2681 | 49.6205
2682 | 48.0456
2683 | 49.4503
2684 | 48.1721
2685 | 49.7651
2686 | 52.9385
2687 | 50.3613
2688 | 48.1088
2689 | 48.998
2690 | 48.7673
2691 | 46.9248
2692 | 47.8102
2693 | 49.1352
2694 | 47.9157
2695 | 47.0805
2696 | 49.0818
2697 | 48.4844
2698 | 47.7281
2699 | 44.35
2700 | 45.1004
2701 | 46.1212
2702 | 46.9306
2703 | 47.9156
2704 | 47.9484
2705 | 48.1082
2706 | 49.174
2707 | 45.9452
2708 | 44.1542
2709 | 46.557
2710 | 46.4752
2711 | 44.744
2712 | 45.7176
2713 | 43.9284
2714 | 42.3457
2715 | 43.2405
2716 | 43.9507
2717 | 42.4941
2718 | 42.8126
2719 | 42.2771
2720 | 41.3903
2721 | 41.41
2722 | 41.2168
2723 | 39.44
2724 | 39.9554
2725 | 40.0815
2726 | 38.0692
2727 | 38.9927
2728 | 40.023
2729 | 38.6715
2730 | 37.5896
2731 | 37.1669
2732 | 35.895
2733 | 34.2965
2734 | 32.8534
2735 | 34.0294
2736 | 30.7236
2737 | 30.7117
2738 | 28.2597
2739 | 29.8474
2740 | 30.1701
2741 | 29.6135
2742 | 30.5065
2743 | 31.413
2744 | 32.1973
2745 | 33.5359
2746 | 35.5508
2747 | 35.5001
2748 | 33.8844
2749 | 35.4405
2750 | 35.642
2751 | 37.1441
2752 | 37.3199
2753 | 34.8571
2754 | 36.9167
2755 | 37.7075
2756 | 36.3188
2757 | 39.8269
2758 | 39.4948
2759 | 38.8805
2760 | 40.166
2761 | 38.3377
2762 | 38.4153
2763 | 39.2884
2764 | 39.9215
2765 | 38.9138
2766 | 37.636
2767 | 36.519
2768 | 36.9629
2769 | 39.3193
2770 | 38.1234
2771 | 36.9721
2772 | 39.1188
2773 | 40.7244
2774 | 37.6672
2775 | 37.476
2776 | 37.4147
2777 | 35.741
2778 | 38.483
2779 | 39.9497
2780 | 40.7425
2781 | 41.1592
2782 | 42.1067
2783 | 42.0235
2784 | 42.8569
2785 | 43.4827
2786 | 43.0703
2787 | 42.9627
2788 | 44.6955
2789 | 44.0847
2790 | 43.9817
2791 | 45.577
2792 | 44.0073
2793 | 41.5096
2794 | 42.6003
2795 | 43.9337
2796 | 42.4806
2797 | 38.8931
2798 | 39.0184
2799 | 38.6179
2800 | 39.5966
2801 | 37.6568
2802 | 35.6901
2803 | 34.4198
2804 | 37.6645
2805 | 39.1016
2806 | 39.0551
2807 | 37.6638
2808 | 38.9098
2809 | 38.8838
2810 | 40.301
2811 | 39.5438
2812 | 40.7029
2813 | 41.2738
2814 | 41.7036
2815 | 39.0982
2816 | 40.0709
2817 | 44.2176
2818 | 46.4889
2819 | 45.9366
2820 | 45.7604
2821 | 45.0737
2822 | 42.7864
2823 | 43.9408
2824 | 47.248
2825 | 47.1413
2826 | 46.3229
2827 | 44.1614
2828 | 44.732
2829 | 47.3911
2830 | 48.7761
2831 | 47.8867
2832 | 43.304
2833 | 43.5427
2834 | 45.9317
2835 | 46.4882
2836 | 45.2557
2837 | 44.4228
2838 | 46.4418
2839 | 45.2999
2840 | 46.3994
2841 | 46.4795
2842 | 45.307
2843 | 48.3079
2844 | 47.4169
2845 | 47.5803
2846 | 47.9839
2847 | 49.1036
2848 | 49.1551
2849 | 49.2772
2850 | 47.9961
2851 | 47.9082
2852 | 50.1273
2853 | 51.4763
2854 | 51.1643
2855 | 49.618
2856 | 51.1242
2857 | 49.5787
2858 | 49.9938
2859 | 51.9868
2860 | 52.4478
2861 | 49.5992
2862 | 49.7996
2863 | 49.8535
2864 | 51.0226
2865 | 52.4773
2866 | 51.5965
2867 | 49.2922
2868 | 51.6649
2869 | 52.0435
2870 | 51.6369
2871 | 51.7042
2872 | 50.6565
2873 | 50.1807
2874 | 52.0793
2875 | 51.1109
2876 | 50.2595
2877 | 50.8158
2878 | 53.2194
2879 | 50.1448
2880 | 48.3984
2881 | 49.4043
2882 | 49.2037
2883 | 48.8754
2884 | 50.1588
2885 | 49.397
2886 | 49.0388
2887 | 51.2141
2888 | 49.8157
2889 | 47.6808
2890 | 51.4443
2891 | 49.6928
2892 | 48.9041
2893 | 48.5526
2894 | 49.8932
2895 | 46.3797
2896 | 47.1123
2897 | 46.3379
2898 | 47.5721
2899 | 47.6094
2900 | 47.0557
2901 | 46.4667
2902 | 45.7237
2903 | 44.7967
2904 | 45.2587
2905 | 43.033
2906 | 42.0938
2907 | 43.7128
2908 | 44.3155
2909 | 41.9333
2910 | 40.8362
2911 | 39.8851
2912 | 41.0678
2913 | 42.0171
2914 | 40.2646
2915 | 40.7563
2916 | 41.9531
2917 | 42.623
2918 | 42.3189
2919 | 42.1811
2920 | 38.9321
2921 | 40.3576
2922 | 41.4641
2923 | 40.0925
2924 | 44.0008
2925 | 42.6862
2926 | 39.2492
2927 | 41.6041
2928 | 41.3738
2929 | 42.1207
2930 | 42.3503
2931 | 44.5801
2932 | 42.604
2933 | 43.573
2934 | 41.5082
2935 | 40.1741
2936 | 43.4902
2937 | 43.238
2938 | 44.1802
2939 | 43.9774
2940 | 43.0588
2941 | 44.5241
2942 | 46.5686
2943 | 47.8929
2944 | 46.5556
2945 | 48.4093
2946 | 47.3436
2947 | 45.6782
2948 | 46.3141
2949 | 46.5151
2950 | 46.0803
2951 | 46.3186
2952 | 47.3418
2953 | 48.8252
2954 | 48.846
2955 | 45.7613
2956 | 46.2113
2957 | 47.2832
2958 | 45.8189
2959 | 43.8186
2960 | 47.5967
2961 | 47.2958
2962 | 46.9074
2963 | 44.4453
2964 | 47.1923
2965 | 47.5565
2966 | 46.1745
2967 | 47.7057
2968 | 46.1124
2969 | 45.0235
2970 | 45.4895
2971 | 47.5576
2972 | 49.1214
2973 | 47.7355
2974 | 47.081
2975 | 44.9115
2976 | 46.3973
2977 | 45.3311
2978 | 45.2638
2979 | 45.7804
2980 | 45.0338
2981 | 47.9417
2982 | 46.2845
2983 | 45.9727
2984 | 49.4514
2985 | 48.3206
2986 | 43.1786
2987 | 40.8108
2988 | 44.164
2989 | 45.7156
2990 | 44.4867
2991 | 44.7403
2992 | 46.2884
2993 | 45.2034
2994 | 43.2069
2995 | 42.6507
2996 | 44.7378
2997 | 46.7559
2998 | 45.3083
2999 | 42.4344
3000 | 42.4302
3001 | 43.2759
3002 | 42.2463
3003 | 37.0659
3004 | 38.226
3005 | 39.8177
3006 | 37.7318
3007 | 37.8882
3008 | 36.0866
3009 | 32.451
3010 | 33.6071
3011 | 35.4089
3012 | 32.8349
3013 | 32.7147
3014 | 31.9285
3015 | 29.0523
3016 | 29.1128
3017 | 27.9142
3018 | 28.1375
3019 | 31.7991
3020 | 31.6916
3021 | 28.8249
3022 | 31.7677
3023 | 33.8963
3024 | 34.2703
3025 | 35.17
3026 | 33.4971
3027 | 32.9151
3028 | 35.176
3029 | 35.1475
3030 | 35.3016
3031 | 34.6722
3032 | 34.4048
3033 | 32.9594
3034 | 32.9208
3035 | 34.1343
3036 | 36.2545
3037 | 36.8554
3038 | 35.3448
3039 | 34.9838
3040 | 33.88
3041 | 34.703
3042 | 36.8418
3043 | 36.5733
3044 | 36.3364
3045 | 33.946
3046 | 37.3762
3047 | 38.1334
3048 | 36.8304
3049 | 37.2297
3050 | 37.6101
3051 | 38.5016
3052 | 39.9892
3053 | 39.4267
3054 | 39.0053
3055 | 37.7217
3056 | 41.3248
3057 | 42.9112
3058 | 43.8267
3059 | 43.2304
3060 | 42.8061
3061 | 43.147
3062 | 45.5369
3063 | 44.9305
3064 | 44.9399
3065 | 46.052
3066 | 42.8577
3067 | 46.6973
3068 | 46.2907
3069 | 46.9813
3070 | 46.8049
3071 | 48.2759
3072 | 47.3833
3073 | 46.8616
3074 | 47.6478
3075 | 48.4963
3076 | 47.8771
3077 | 46.3193
3078 | 48.6852
3079 | 48.0392
3080 | 47.8869
3081 | 48.4423
3082 | 48.0002
3083 | 49.1137
3084 | 46.7032
3085 | 46.726
3086 | 46.5541
3087 | 47.9018
3088 | 48.6183
3089 | 50.9209
3090 | 50.4607
3091 | 48.1956
3092 | 48.6997
3093 | 49.7506
3094 | 47.5702
3095 | 49.9188
3096 | 51.0997
3097 | 49.7041
3098 | 51.3818
3099 | 52.8585
3100 | 51.8315
3101 | 50.159
3102 | 51.0595
3103 | 52.3437
3104 | 53.0327
3105 | 51.9494
3106 | 51.7752
3107 | 52.133
3108 | 52.6818
3109 | 51.7229
3110 | 52.3531
3111 | 53.7714
3112 | 54.849
3113 | 54.5501
3114 | 52.1886
3115 | 54.1374
3116 | 55.4109
3117 | 54.5295
3118 | 53.6046
3119 | 54.1826
3120 | 54.0117
3121 | 55.4789
3122 | 57.2075
3123 | 54.63
3124 | 53.1584
3125 | 53.7354
3126 | 53.3782
3127 | 54.9306
3128 | 54.7143
3129 | 53.2932
3130 | 52.8276
3131 | 52.5251
3132 | 52.1469
3133 | 52.4269
3134 | 50.5138
3135 | 51.0173
3136 | 51.408
3137 | 50.721
3138 | 52.0108
3139 | 51.7192
3140 | 51.7473
3141 | 52.7685
3142 | 51.0656
3143 | 50.3992
3144 | 49.4466
3145 | 49.8934
3146 | 49.8198
3147 | 49.6726
3148 | 50.5131
3149 | 48.9246
3150 | 50.5231
3151 | 50.6184
3152 | 52.2501
3153 | 51.5433
3154 | 53.0144
3155 | 52.3151
3156 | 50.564
3157 | 51.6246
3158 | 51.3931
3159 | 52.9887
3160 | 52.6674
3161 | 56.3176
3162 | 56.5055
3163 | 53.0667
3164 | 54.4639
3165 | 55.8689
3166 | 56.2193
3167 | 54.8664
3168 | 55.5529
3169 | 54.8758
3170 | 55.0979
3171 | 56.2005
3172 | 55.0586
3173 | 56.2889
3174 | 55.5127
3175 | 53.705
3176 | 54.9558
3177 | 53.9431
3178 | 55.2234
3179 | 55.7355
3180 | 54.8969
3181 | 54.3867
3182 | 55.2777
3183 | 53.9119
3184 | 53.6183
3185 | 53.6991
3186 | 52.9759
3187 | 53.5809
3188 | 53.9361
3189 | 53.4507
3190 | 53.0263
3191 | 52.6304
3192 | 52.0218
3193 | 50.9877
3194 | 50.8061
3195 | 50.6443
3196 | 51.5173
3197 | 50.3562
3198 | 49.8449
3199 | 51.17
3200 | 51.0825
3201 | 51.8272
3202 | 50.8129
3203 | 49.4039
3204 | 51.1684
3205 | 51.0881
3206 | 49.3035
3207 | 47.8194
3208 | 48.717
3209 | 51.5062
3210 | 51.9972
3211 | 51.0154
3212 | 51.8609
3213 | 52.7656
3214 | 53.0086
3215 | 51.3191
3216 | 50.3231
3217 | 49.6829
3218 | 48.809
3219 | 48.4293
3220 | 49.5958
3221 | 51.0546
3222 | 50.1232
3223 | 49.7355
3224 | 53.4595
3225 | 53.5086
3226 | 53.1048
3227 | 51.2528
3228 | 51.6933
3229 | 50.9266
3230 | 50.4275
3231 | 49.259
3232 | 51.3601
3233 | 51.5292
3234 | 50.6906
3235 | 52.3818
3236 | 53.2348
3237 | 52.7352
3238 | 52.6116
3239 | 52.175
3240 | 52.085
3241 | 53.2644
3242 | 52.1991
3243 | 53.0476
3244 | 51.288
3245 | 52.6607
3246 | 51.5901
3247 | 51.5031
3248 | 53.6793
3249 | 52.9954
3250 | 54.9127
3251 | 53.3211
3252 | 51.416
3253 | 52.7841
3254 | 52.7241
3255 | 54.3209
3256 | 54.4528
3257 | 53.3912
3258 | 52.5033
3259 | 53.7952
3260 | 52.0795
3261 | 50.6446
3262 | 51.7006
3263 | 55.8552
3264 | 55.0477
3265 | 49.3688
3266 | 51.7207
3267 | 54.739
3268 | 55.5643
3269 | 54.1195
3270 | 50.1387
3271 | 52.1119
3272 | 53.7783
3273 | 54.478
3274 | 54.4946
3275 | 54.2363
3276 | 51.6368
3277 | 50.007
3278 | 50.9616
3279 | 54.2122
3280 | 52.5423
3281 | 51.807
3282 | 55.0683
3283 | 53.7856
3284 | 53.8398
3285 | 54.4981
3286 | 55.0623
3287 | 54.4705
3288 | 50.2019
3289 | 52.2607
3290 | 54.0902
3291 | 54.3405
3292 | 55.3364
3293 | 54.5142
3294 | 54.2745
3295 | 53.2564
3296 | 55.4552
3297 | 53.3516
3298 | 54.0005
3299 | 54.878
3300 | 56.4776
3301 | 57.2817
3302 | 56.8292
3303 | 52.4047
3304 | 54.3938
3305 | 54.5211
3306 | 52.6689
3307 | 53.941
3308 | 53.1279
3309 | 54.8391
3310 | 52.811
3311 | 55.739
3312 | 56.37
3313 | 53.3487
3314 | 54.5416
3315 | 55.4863
3316 | 57.0927
3317 | 55.9874
3318 | 56.226
3319 | 57.4617
3320 | 56.6526
3321 | 57.3119
3322 | 56.1671
3323 | 56.2109
3324 | 56.2724
3325 | 54.6432
3326 | 56.2034
3327 | 56.3747
3328 | 56.0805
3329 | 57.0914
3330 | 57.4179
3331 | 55.2034
3332 | 53.4368
3333 | 55.4672
3334 | 55.3639
3335 | 56.9558
3336 | 55.4267
3337 | 53.9446
3338 | 54.5614
3339 | 54.5855
3340 | 54.9586
3341 | 54.6467
3342 | 52.3046
3343 | 51.8591
3344 | 54.207
3345 | 53.8123
3346 | 52.5091
3347 | 53.43
3348 | 51.5559
3349 | 52.5623
3350 | 49.429
3351 | 50.3609
3352 | 52.4153
3353 | 51.0595
3354 | 51.4869
3355 | 50.9509
3356 | 53.0205
3357 | 53.1174
3358 | 51.1548
3359 | 49.1085
3360 | 50.5282
3361 | 49.4991
3362 | 48.4423
3363 | 48.3211
3364 | 51.1919
3365 | 50.6037
3366 | 50.4397
3367 | 50.1302
3368 | 47.6312
3369 | 47.7663
3370 | 47.6518
3371 | 48.1238
3372 | 46.6876
3373 | 45.155
3374 | 47.6172
3375 | 49.3607
3376 | 49.2576
3377 | 48.931
3378 | 49.2662
3379 | 50.1281
3380 | 49.7996
3381 | 48.0843
3382 | 50.4535
3383 | 51.9925
3384 | 54.0809
3385 | 53.0279
3386 | 52.2549
3387 | 52.154
3388 | 54.5041
3389 | 52.0277
3390 | 52.5028
3391 | 52.0847
3392 | 52.6304
3393 | 53.4407
3394 | 55.0291
3395 | 55.2423
3396 | 52.3619
3397 | 54.4494
3398 | 56.8563
3399 | 55.564
3400 | 51.7772
3401 | 54.5988
3402 | 55.3513
3403 | 53.6886
3404 | 54.5803
3405 | 54.3507
3406 | 54.6601
3407 | 55.8806
3408 | 56.2388
3409 | 57.3247
3410 | 55.5808
3411 | 56.6232
3412 | 58.5855
3413 | 58.518
3414 | 57.8303
3415 | 56.076
3416 | 57.2632
3417 | 57.4909
3418 | 59.1671
3419 | 56.3159
3420 | 57.4862
3421 | 59.3979
3422 | 59.1511
3423 | 58.3297
3424 | 56.3034
3425 | 57.2801
3426 | 60.1597
3427 | 61.0227
3428 | 58.5541
3429 | 59.4259
3430 | 57.8575
3431 | 56.0711
3432 | 55.6953
3433 | 57.7468
3434 | 56.9314
3435 | 55.9196
3436 | 57.0496
3437 | 58.302
3438 | 56.5411
3439 | 55.819
3440 | 56.4242
3441 | 57.4205
3442 | 57.3692
3443 | 55.5701
3444 | 53.7963
3445 | 53.3184
3446 | 52.1425
3447 | 51.1272
3448 | 52.5809
3449 | 53.6717
3450 | 50.4932
3451 | 50.7429
3452 | 53.6754
3453 | 53.239
3454 | 53.1723
3455 | 53.0118
3456 | 52.3233
3457 | 51.5752
3458 | 49.3457
3459 | 47.8352
3460 | 51.6372
3461 | 50.7839
3462 | 51.5142
3463 | 51.0023
3464 | 46.3226
3465 | 49.8812
3466 | 49.3827
3467 | 45.5318
3468 | 47.4243
3469 | 48.0426
3470 | 48.4399
3471 | 47.7709
3472 | 47.1378
3473 | 48.515
3474 | 48.8796
3475 | 48.6637
3476 | 48.4708
3477 | 50.9419
3478 | 52.2985
3479 | 50.6659
3480 | 50.5183
3481 | 52.0264
3482 | 50.8274
3483 | 49.2281
3484 | 51.1442
3485 | 51.3366
3486 | 49.8469
3487 | 51.7652
3488 | 52.7059
3489 | 50.802
3490 | 50.4616
3491 | 47.3032
3492 | 49.2353
3493 | 50.8966
3494 | 51.5532
3495 | 51.6663
3496 | 52.1378
3497 | 50.2318
3498 | 47.9911
3499 | 49.6585
3500 | 49.2253
3501 | 49.2109
3502 | 50.0335
3503 | 50.3355
3504 | 50.2156
3505 | 49.9882
3506 | 47.3742
3507 | 47.8885
3508 | 48.2037
3509 | 47.2825
3510 | 49.035
3511 | 50.8633
3512 | 48.5683
3513 | 48.9051
3514 | 48.4731
3515 | 47.9538
3516 | 48.4355
3517 | 50.1061
3518 | 48.3955
3519 | 47.2253
3520 | 47.1696
3521 | 47.7069
3522 | 46.907
3523 | 47.3226
3524 | 49.8129
3525 | 49.9067
3526 | 48.2232
3527 | 44.937
3528 | 48.2312
3529 | 47.0851
3530 | 46.2625
3531 | 45.5817
3532 | 49.1211
3533 | 48.0441
3534 | 46.6963
3535 | 46.2439
3536 | 45.1508
3537 | 47.1013
3538 | 48.4891
3539 | 48.3703
3540 | 47.5191
3541 | 45.2497
3542 | 46.4712
3543 | 45.6977
3544 | 45.9904
3545 | 46.976
3546 | 45.8004
3547 | 46.475
3548 | 46.8289
3549 | 45.5931
3550 | 46.4549
3551 | 46.4914
3552 | 44.9171
3553 | 47.3479
3554 | 46.9339
3555 | 46.1125
3556 | 48.7776
3557 | 50.0191
3558 | 49.0014
3559 | 47.0212
3560 | 47.8781
3561 | 47.3953
3562 | 48.6197
3563 | 49.2368
3564 | 49.3802
3565 | 49.5274
3566 | 47.9975
3567 | 50.1395
3568 | 52.994
3569 | 53.0374
3570 | 52.1692
3571 | 50.5349
3572 | 48.7993
3573 | 51.1542
3574 | 52.3856
3575 | 49.9534
3576 | 50.809
3577 | 50.8909
3578 | 51.4937
3579 | 53.0939
3580 | 53.8209
3581 | 52.0564
3582 | 49.1393
3583 | 50.0517
3584 | 51.4911
3585 | 50.8042
3586 | 50.1959
3587 | 50.5588
3588 | 51.8688
3589 | 50.954
3590 | 51.0942
3591 | 51.5969
3592 | 52.1385
3593 | 51.3663
3594 | 50.5447
3595 | 48.5794
3596 | 48.0474
3597 | 48.9479
3598 | 48.9302
3599 | 49.67
3600 | 50.0506
3601 | 49.7842
3602 | 48.5246
3603 | 48.0042
3604 | 47.6277
3605 | 49.8945
3606 | 50.3974
3607 | 48.333
3608 | 47.7028
3609 | 50.5447
3610 | 48.9109
3611 | 49.9123
3612 | 51.9234
3613 | 52.0181
3614 | 51.5449
3615 | 49.9586
3616 | 47.4891
3617 | 49.1955
3618 | 51.7263
3619 | 50.2859
3620 | 48.8216
3621 | 50.3893
3622 | 51.2161
3623 | 51.1451
3624 | 49.7039
3625 | 48.4094
3626 | 49.6129
3627 | 49.7901
3628 | 50.4736
3629 | 50.8047
3630 | 48.1552
3631 | 50.2678
3632 | 48.7986
3633 | 50.0467
3634 | 49.5968
3635 | 49.4737
3636 | 47.8946
3637 | 46.3701
3638 | 49.7156
3639 | 48.7057
3640 | 48.4981
3641 | 48.5743
3642 | 48.1244
3643 | 46.507
3644 | 45.2178
3645 | 46.3381
3646 | 45.57
3647 | 45.2523
3648 | 45.1419
3649 | 46.1376
3650 | 43.996
3651 | 43.1247
3652 | 40.0137
3653 | 38.6498
3654 | 39.7925
3655 | 39.7996
3656 | 36.7868
3657 | 33.3555
3658 | 30.5933
3659 | 28.1857
3660 | 24.6292
3661 | 28.4083
3662 | 30.032
3663 | 30.1735
3664 | 33.3425
3665 | 36.1895
3666 | 38.1979
3667 | 38.7604
3668 | 38.3556
3669 | 41.3173
3670 | 41.3653
3671 | 43.1386
3672 | 44.5752
3673 | 44.2441
3674 | 41.7491
3675 | 41.2674
3676 | 43.3329
3677 | 44.6908
3678 | 42.0241
3679 | 47.0316
3680 | 47.3099
3681 | 44.3638
3682 | 43.8997
3683 | 43.1619
3684 | 44.3822
3685 | 45.9879
3686 | 45.9067
3687 | 45.6934
3688 | 43.3762
3689 | 43.2794
3690 | 44.3474
3691 | 46.1596
3692 | 48.5728
3693 | 48.0571
3694 | 46.3867
3695 | 44.7127
3696 | 44.6865
3697 | 45.2288
3698 | 43.8557
3699 | 43.3128
3700 | 44.9258
3701 | 47.2008
3702 | 46.6065
3703 | 44.5555
3704 | 43.2895
3705 | 45.0604
3706 | 45.5448
3707 | 42.1416
3708 | 45.2643
3709 | 45.7236
3710 | 45.3603
3711 | 45.9628
3712 | 47.4848
3713 | 44.3983
3714 | 42.8234
3715 | 43.6501
3716 | 45.0228
3717 | 45.2651
3718 | 44.7035
3719 | 43.2859
3720 | 43.2719
3721 | 44.8541
3722 | 43.5721
3723 | 41.2322
3724 | 43.1733
3725 | 42.457
3726 | 42.2447
3727 | 41.2487
3728 | 39.7192
3729 | 39.9397
3730 | 40.8008
3731 | 42.1038
3732 | 41.5781
3733 | 40.3113
3734 | 41.5414
3735 | 42.1629
3736 | 41.8085
3737 | 45.5534
3738 | 43.9895
3739 | 44.1931
3740 | 42.0396
3741 | 40.6333
3742 | 40.7963
3743 | 40.4747
3744 | 40.7881
3745 | 42.7336
3746 | 44.3589
3747 | 45.8658
3748 | 45.4514
3749 | 44.8207
3750 | 43.8936
3751 | 44.2702
3752 | 43.4795
3753 | 41.1992
3754 | 44.5975
3755 | 44.4721
3756 | 44.7544
3757 | 45.8464
3758 | 45.7271
3759 | 44.9755
3760 | 45.3409
3761 | 44.7278
3762 | 45.9742
3763 | 44.6471
3764 | 43.7323
3765 | 46.348
3766 | 48.172
3767 | 46.3248
3768 | 44.7453
3769 | 46.7377
3770 | 46.9763
3771 | 48.5848
3772 | 48.4824
3773 | 47.1133
3774 | 49.376
3775 | 47.1488
3776 | 46.1081
3777 | 47.877
3778 | 47.892
3779 | 46.9741
3780 | 47.5576
3781 | 48.584
3782 | 47.6227
3783 | 47.5895
3784 | 45.5491
3785 | 45.9421
3786 | 47.6644
3787 | 46.3807
3788 | 47.9552
3789 | 46.4746
3790 | 47.6405
3791 | 47.2552
3792 | 47.4361
3793 | 46.5797
3794 | 48.0694
3795 | 46.0497
3796 | 45.3576
3797 | 46.5211
3798 | 46.1197
3799 | 45.5143
3800 | 46.2512
3801 | 45.8167
3802 | 46.8349
3803 | 45.0124
3804 | 42.4448
3805 | 43.8201
3806 | 43.9712
3807 | 43.5833
3808 | 46.7379
3809 | 45.3137
3810 | 45.1367
3811 | 46.3547
3812 | 46.1936
3813 | 46.6323
3814 | 46.6772
3815 | 47.3028
3816 | 47.6097
3817 | 45.8848
3818 | 44.3842
3819 | 44.3175
3820 | 43.9905
3821 | 42.3515
3822 | 39.8731
3823 | 41.9732
3824 | 42.3974
3825 | 41.0306
3826 | 43.6593
3827 | 44.0528
3828 | 42.5026
3829 | 41.3384
3830 | 42.6027
3831 | 38.5779
3832 | 41.0045
3833 | 41.6878
3834 | 41.524
3835 | 38.8815
3836 | 36.7444
3837 | 39.0614
3838 | 37.798
3839 | 38.5586
3840 | 39.5874
3841 | 39.9432
3842 | 38.8958
3843 | 36.7463
3844 | 34.0907
3845 | 33.9388
3846 | 37.5874
3847 | 34.819
3848 | 35.9738
3849 | 36.8012
3850 | 35.0474
3851 | 32.8286
3852 | 33.4369
3853 | 29.7758
3854 | 26.8842
3855 | 30.1245
3856 | 30.0463
3857 | 33.7462
3858 | 31.9189
3859 | 33.5559
3860 | 32.8192
3861 | 33.1904
3862 | 36.29
3863 | 35.7931
3864 | 34.0965
3865 | 34.5851
3866 | 35.9471
3867 | 36.4447
3868 | 35.2475
3869 | 33.7361
3870 | 36.1371
3871 | 37.7739
3872 | 37.232
3873 | 37.4723
3874 | 38.9424
3875 | 38.0191
3876 | 37.3136
3877 | 35.8579
3878 | 36.4577
3879 | 35.4295
3880 | 35.3799
3881 | 33.5478
3882 | 33.9347
3883 | 34.6435
3884 | 32.9375
3885 | 35.1542
3886 | 33.7236
3887 | 34.5406
3888 | 34.3532
3889 | 31.8629
3890 | 34.6998
3891 | 36.8077
3892 | 34.313
3893 | 34.2782
3894 | 36.2133
3895 | 35.8408
3896 | 34.1259
3897 | 37.7608
3898 | 38.7183
3899 | 36.2814
3900 | 40.5294
3901 | 41.2018
3902 | 40.2941
3903 | 42.7623
3904 | 42.251
3905 | 41.1866
3906 | 40.8447
3907 | 41.8377
3908 | 43.9943
3909 | 44.9159
3910 | 43.5692
3911 | 44.2438
3912 | 42.4688
3913 | 43.4548
3914 | 45.0992
3915 | 44.6526
3916 | 44.3003
3917 | 44.7408
3918 | 44.4281
3919 | 43.5382
3920 | 44.4544
3921 | 45.7157
3922 | 45.7867
3923 | 44.0632
3924 | 44.8699
3925 | 44.5176
3926 | 46.19
3927 | 46.3818
3928 | 45.1279
3929 | 46.1646
3930 | 44.587
3931 | 44.5756
3932 | 45.027
3933 | 45.9934
3934 | 47.2005
3935 | 46.3424
3936 | 44.0607
3937 | 45.1623
3938 | 44.8068
3939 | 42.7057
3940 | 45.7019
3941 | 44.0803
3942 | 42.0406
3943 | 42.392
3944 | 43.0478
3945 | 43.5003
3946 | 44.5188
3947 | 43.7407
3948 | 42.9933
3949 | 42.9111
3950 | 41.9318
3951 | 42.7485
3952 | 43.0229
3953 | 43.1934
3954 | 41.3932
3955 | 42.2338
3956 | 42.7823
3957 | 44.8225
3958 | 46.0475
3959 | 45.708
3960 | 44.2282
3961 | 43.2949
3962 | 44.4355
3963 | 44.3626
3964 | 43.858
3965 | 43.6908
3966 | 41.3705
3967 | 41.5274
3968 | 42.6304
3969 | 42.4296
3970 | 41.8288
3971 | 42.7698
3972 | 43.2326
3973 | 42.2285
3974 | 40.3286
3975 | 38.5948
3976 | 39.8744
3977 | 37.1278
3978 | 37.5132
3979 | 38.0674
3980 | 37.3638
3981 | 37.6289
3982 | 34.9751
3983 | 35.1603
3984 | 34.2479
3985 | 31.1129
3986 | 33.6448
3987 | 30.5127
3988 | 30.5953
3989 | 32.0868
3990 | 30.9915
3991 | 36.4059
3992 | 37.9914
3993 | 35.4592
3994 | 35.3401
3995 | 37.4879
3996 | 36.3219
3997 | 37.0242
3998 | 38.4647
3999 | 39.3842
4000 | 41.0311
4001 | 41.3701
4002 | 41.029
4003 | 42.3711
4004 | 40.5535
4005 | 42.3789
4006 | 42.6967
4007 | 42.6731
4008 | 42.0587
4009 | 43.2981
4010 | 43.7816
4011 | 42.9652
4012 | 45.0407
4013 | 42.8422
4014 | 41.7258
4015 | 43.1072
4016 | 45.4527
4017 | 43.8921
4018 | 43.1088
4019 | 44.518
4020 | 44.1832
4021 | 43.9634
4022 | 42.2407
4023 | 41.366
4024 | 41.3918
4025 | 43.861
4026 | 43.3524
4027 | 42.5397
4028 | 42.3871
4029 | 42.6977
4030 | 41.8089
4031 | 41.437
4032 | 41.9163
4033 | 43.5719
4034 | 43.4987
4035 | 42.0302
4036 | 41.0722
4037 | 40.88
4038 | 41.94
4039 | 41.5138
4040 | 43.3199
4041 | 40.9391
4042 | 39.3211
4043 | 40.4488
4044 | 41.5003
4045 | 40.7493
4046 | 38.5554
4047 | 42.1161
4048 | 39.3253
4049 | 39.7021
4050 | 39.3543
4051 | 38.5956
4052 | 40.4978
4053 | 38.4682
4054 | 38.1974
4055 | 37.2701
4056 | 37.6325
4057 | 36.3915
4058 | 36.2623
4059 | 34.6146
4060 | 36.6336
4061 | 32.0577
4062 | 32.2132
4063 | 32.3293
4064 | 32.8689
4065 | 31.3641
4066 | 32.3769
4067 | 31.5831
4068 | 31.3032
4069 | 30.0441
4070 | 30.3076
4071 | 29.7249
4072 | 28.0015
4073 | 27.376
4074 | 26.5633
4075 | 27.4894
4076 | 27.9362
4077 | 26.647
4078 | 23.6251
4079 | 21.6651
4080 | 26.1456
4081 | 26.1435
4082 | 23.4825
4083 | 23.6759
4084 | 24.6933
4085 | 24.0606
4086 | 23.7433
4087 | 22.8544
4088 | 25.442
4089 | 26.3312
4090 | 25.7196
4091 | 26.2742
4092 | 24.7421
4093 | 23.3473
4094 | 23.2453
4095 | 25.906
4096 | 24.0581

## Paperboard4
Curve 1
Frontend serial number | 0047122113
HW Offset | 0 mV
Modified | Tue Apr 01 2025 14:40:00
Offset EU | 0 Pa
PhysicalChannelId | Input3
Source data Segment | 0.000:11.000 s
Standard\All\Domain | TestLab
Standard\All\Location | C:\Simcenter\Testlab Data\TmpNew\69-6f38de8c-a825-4d89-9c4b-9d8f80ad60a5\Project1\Box_Measure_Avgs\Big_Cavity_4_Paper AutoPower\Tracked processing\Fixed sampling\Stationary Free run\Acoustic
Standard\All\Metatype | Block
Standard\All\Standard metatype | Function
Standard\All\label | AutoPower Point3:S
Standard\Database\Location | C:\Simcenter\Testlab Data\TmpNew\69-6f38de8c-a825-4d89-9c4b-9d8f80ad60a5
Standard\Database\label | Project1
Standard\Folder\CreationTimeStamp | Tue Apr 01 2025 17:07:26
Standard\Folder\Location | C:\Simcenter\Testlab Data\TmpNew\69-6f38de8c-a825-4d89-9c4b-9d8f80ad60a5\Project1\Box_Measure_Avgs\Big_Cavity_4_Paper AutoPower\Tracked processing\Fixed sampling\Stationary Free run
Standard\Folder\label | Acoustic
Standard\Function\Absolute Time | 2025-04-01 18:39:58 ms 597.336
Standard\Function\Average type | Linear average
Standard\Function\Bandwidth | 4096 Hz
Standard\Function\Channel group | Group 1
Standard\Function\Channel id | 5
Standard\Function\Channelgroup | Acoustic
Standard\Function\Created | Tue Apr 01 2025 14:40:00
Standard\Function\DOF id | Point3:S
Standard\Function\Frequency resolution | 1 Hz
Standard\Function\Function class | AutoPower
Standard\Function\Location | C:\Simcenter\Testlab Data\TmpNew\69-6f38de8c-a825-4d89-9c4b-9d8f80ad60a5\Project1\Box_Measure_Avgs\Big_Cavity_4_Paper AutoPower\Tracked processing\Fixed sampling\Stationary Free run\Acoustic
Standard\Function\Lower Limit EU | -17.4592 Pa
Standard\Function\Measured quantity | Pressure
Standard\Function\Module ID | M1
Standard\Function\Module serial number | 2012400043
Standard\Function\Number of averages | 11
Standard\Function\Number of lines | 4097
Standard\Function\Overload | 0
Standard\Function\Point direction | S
Standard\Function\Point direction absolute | S
Standard\Function\Point direction sign
Standard\Function\Point id | Point3
Standard\Function\Point id component
Standard\Function\Point id node | Point3
Standard\Function\Position ID | P3
Standard\Function\Resolution | 1 Hz
Standard\Function\Sample frequency | 8192 Hz
Standard\Function\Socket ID | 2012400043:P3
Standard\Function\Span | 3200 Hz
Standard\Function\Spectrum format | linear
Standard\Function\Spectrum scaling | RMS
Standard\Function\Upper Limit EU | 17.4592 Pa
Standard\Function\User channel ID 3
Standard\Function\User channel id
Standard\Function\Value type | Complex
Standard\Function\Weighting | Linear
Standard\Function\Window correction mode | amplitude
Standard\Function\Window type | Hanning
Standard\Function\X axis | 0-4096 Hz
Standard\Function\X axis increment | 1 Hz
Standard\Function\X axis quantity | Frequency
Standard\Function\X axis unit | Hz
Standard\Function\Y axis quantity | Pressure
Standard\Function\Y axis unit | Pa
Standard\Function\label | AutoPower Point3:S
TestLab\Block\Absolute Time | 2025-04-01 18:39:58 ms 597.336
TestLab\Block\Absolute Time Source | PC
TestLab\Block\Absolute Time Status | N/A
TestLab\Block\Actual sensitivity | 57.2764 mV/Pa
TestLab\Block\Average type | Linear average
TestLab\Block\Bandwidth | 4096 Hz
TestLab\Block\Channel id | 5
TestLab\Block\Channel name | C3
TestLab\Block\Channelgroup | Acoustic
TestLab\Block\Cylinder offset | 0 °
TestLab\Block\DOF id | Point3:S
TestLab\Block\Frequency resolution | 1 Hz
TestLab\Block\Function class | AutoPower
TestLab\Block\Number of averages | 11
TestLab\Block\Number of lines | 4097
TestLab\Block\Original project | TestingFile
TestLab\Block\Original project dir | C:\Simcenter\Testlab Data\Testlab Data _ Laptop\Juan Leal\Highschool Testing 2025\TestingFile.lms
TestLab\Block\Original run | Big_Cavity_4_Paper AutoPower
TestLab\Block\Original section | Box_Measure_Avgs
TestLab\Block\Overlap | 0
TestLab\Block\Overload | 0
TestLab\Block\Point direction | S
TestLab\Block\Point direction absolute | S
TestLab\Block\Point direction sign
TestLab\Block\Point id | Point3
TestLab\Block\Point id component
TestLab\Block\Point id node | Point3
TestLab\Block\Polarity | +
TestLab\Block\Sample frequency | 8192 Hz
TestLab\Block\Source data Dir | C:\Simcenter\Testlab Data\Testlab Data _ Laptop\Juan Leal\Highschool Testing 2025\TestingFile.lms
TestLab\Block\Source data Name | TestingFile.lms/Box_Measure_front/Big_Cavity_4_Paper
TestLab\Block\Spectrum format | linear
TestLab\Block\Spectrum scaling | RMS
TestLab\Block\User channel id
TestLab\Block\User comment
TestLab\Block\Value type | Complex
TestLab\Block\Weighting | Linear
TestLab\Block\Window correction mode | amplitude
TestLab\Block\Window type | Hanning
TestLab\Block\X axis | 0-4096 Hz
TestLab\Block\X axis increment | 1 Hz
TestLab\Block\X axis quantity | Frequency
TestLab\Block\X axis unit | Hz
TestLab\Block\Y axis quantity | Pressure
TestLab\Block\Y axis unit | Pa
TestLab\Block\Zero compensation | 0 Pa
TestLab\Folder\label | Acoustic
TestLab\Project\CreationTimeStamp | Sat May 03 2025 17:00:55
TestLab\Project\UA::NotepadUserAttribute
TestLab\Project\label | Project1
TestLab\Run\Computer Name | ENGR6302
TestLab\Run\CreationTimeStamp | Tue Apr 01 2025 17:07:26
TestLab\Run\TestLab Revision | 2306
TestLab\Run\TestLab Workbook | Signature Acquisition
TestLab\Run\label | Big_Cavity_4_Paper AutoPower
TestLab\Section\CreationTimeStamp | Sat May 03 2025 17:00:55
TestLab\Section\UA::NotepadUserAttribute
TestLab\Section\label | Box_Measure_Avgs
User Range | 1 V
Hz | Pa
Linear | dB
0 | 62.1391
1 | 70.3894
2 | 70.2104
3 | 66.2343
4 | 63.2865
5 | 62.8235
6 | 59.9492
7 | 57.7929
8 | 57.7849
9 | 56.2057
10 | 56.5558
11 | 54.1287
12 | 49.6191
13 | 49.4565
14 | 47.7345
15 | 44.3323
16 | 40.6171
17 | 39.5939
18 | 38.0542
19 | 38.6421
20 | 39.5059
21 | 37.7565
22 | 41.0445
23 | 41.6776
24 | 38.6006
25 | 38.7932
26 | 40.6716
27 | 39.0971
28 | 33.8307
29 | 35.7727
30 | 37.0876
31 | 37.8972
32 | 36.729
33 | 36.5096
34 | 35.624
35 | 36.0988
36 | 36.2171
37 | 37.8593
38 | 38.2541
39 | 37.0015
40 | 32.983
41 | 32.671
42 | 33.7797
43 | 33.6949
44 | 34.4431
45 | 34.1784
46 | 34.5849
47 | 34.1332
48 | 33.2836
49 | 33.0492
50 | 30.1481
51 | 31.9758
52 | 33.1245
53 | 32.6378
54 | 33.9617
55 | 34.793
56 | 34.4112
57 | 34.2289
58 | 33.9436
59 | 35.212
60 | 35.793
61 | 35.0897
62 | 33.4233
63 | 32.8474
64 | 31.2966
65 | 29.2987
66 | 29.1868
67 | 31.2389
68 | 30.5323
69 | 31.1533
70 | 31.6443
71 | 33.2259
72 | 31.9993
73 | 27.184
74 | 31.2787
75 | 30.2959
76 | 26.3942
77 | 27.4475
78 | 28.2537
79 | 30.2869
80 | 30.2385
81 | 27.5507
82 | 28.4868
83 | 28.6181
84 | 26.9779
85 | 28.7841
86 | 27.1083
87 | 27.6819
88 | 29.937
89 | 29.7965
90 | 30.3263
91 | 28.8871
92 | 28.7082
93 | 26.2201
94 | 28.4074
95 | 28.306
96 | 26.8682
97 | 28.7361
98 | 29.5352
99 | 28.1644
100 | 27.3678
101 | 29.7069
102 | 31.3161
103 | 28.3948
104 | 26.334
105 | 27.6804
106 | 26.7818
107 | 27.0773
108 | 25.6032
109 | 25.6326
110 | 27.8043
111 | 28.3386
112 | 29.0974
113 | 27.4837
114 | 30.4616
115 | 29.505
116 | 28.8566
117 | 27.6015
118 | 28.0262
119 | 33.3041
120 | 38.1267
121 | 31.8616
122 | 27.4967
123 | 28.3199
124 | 29.3319
125 | 27.1851
126 | 28.5769
127 | 29.2539
128 | 29.9374
129 | 29.3588
130 | 28.5665
131 | 27.7037
132 | 27.4182
133 | 27.179
134 | 25.1508
135 | 26.7728
136 | 25.3183
137 | 25.7752
138 | 26.2513
139 | 26.9472
140 | 25.5642
141 | 27.7582
142 | 28.8447
143 | 28.2613
144 | 27.986
145 | 26.6459
146 | 25.6844
147 | 25.0674
148 | 26.0441
149 | 24.144
150 | 26.8806
151 | 26.9839
152 | 24.3029
153 | 25.0717
154 | 24.706
155 | 24.669
156 | 23.6918
157 | 27.1049
158 | 28.5342
159 | 27.9368
160 | 25.669
161 | 28.5195
162 | 29.0945
163 | 28.3183
164 | 29.0581
165 | 28.3228
166 | 28.028
167 | 25.702
168 | 25.283
169 | 23.4046
170 | 24.4277
171 | 25.8336
172 | 24.08
173 | 25.0019
174 | 27.9789
175 | 26.6109
176 | 24.6092
177 | 23.2871
178 | 25.2656
179 | 24.8157
180 | 23.3169
181 | 23.631
182 | 25.2076
183 | 25.7228
184 | 24.175
185 | 27.4755
186 | 24.1412
187 | 23.5595
188 | 23.6458
189 | 24.1005
190 | 26.2543
191 | 25.2376
192 | 22.6146
193 | 21.7331
194 | 23.1458
195 | 22.075
196 | 23.574
197 | 24.7042
198 | 26.0011
199 | 24.6923
200 | 23.1858
201 | 26.6462
202 | 27.1572
203 | 23.0806
204 | 22.7396
205 | 24.9185
206 | 25.3521
207 | 26.5959
208 | 25.9222
209 | 25.3244
210 | 26.1868
211 | 23.949
212 | 24.4103
213 | 25.8259
214 | 26.7632
215 | 26.2316
216 | 25.9029
217 | 23.5589
218 | 24.214
219 | 23.8062
220 | 23.6848
221 | 24.3491
222 | 25.2467
223 | 23.5029
224 | 21.449
225 | 24.516
226 | 22.8899
227 | 24.597
228 | 24.5984
229 | 25.3186
230 | 24.8987
231 | 22.6388
232 | 23.6957
233 | 21.6001
234 | 22.7178
235 | 23.9515
236 | 23.9364
237 | 23.4495
238 | 21.8597
239 | 23.8329
240 | 23.7098
241 | 23.8641
242 | 23.1762
243 | 22.6976
244 | 20.2785
245 | 22.2209
246 | 21.0727
247 | 18.4583
248 | 20.1991
249 | 22.6631
250 | 21.2233
251 | 19.9204
252 | 22.7394
253 | 24.6849
254 | 25.3771
255 | 25.2496
256 | 23.752
257 | 26.4156
258 | 28.4867
259 | 30.0125
260 | 32.6852
261 | 28.759
262 | 28.9953
263 | 30.7167
264 | 28.8829
265 | 28.2412
266 | 28.2127
267 | 30.3478
268 | 28.8196
269 | 25.2653
270 | 28.2038
271 | 28.5248
272 | 31.7207
273 | 33.0279
274 | 31.9193
275 | 28.6772
276 | 32.0465
277 | 31.6714
278 | 33.603
279 | 34.3355
280 | 33.939
281 | 37.8862
282 | 38.4729
283 | 39.0938
284 | 40.9072
285 | 41.5872
286 | 42.7915
287 | 44.7554
288 | 43.5079
289 | 42.8016
290 | 42.1422
291 | 40.3815
292 | 39.3243
293 | 37.042
294 | 35.7541
295 | 36.1078
296 | 34.4714
297 | 34.6211
298 | 35.1215
299 | 37.3378
300 | 37.6041
301 | 37.4495
302 | 36.7209
303 | 37.3626
304 | 39.5698
305 | 38.9198
306 | 39.6673
307 | 42.068
308 | 43.3734
309 | 43.6655
310 | 43.1325
311 | 45.8165
312 | 45.6919
313 | 45.3698
314 | 44.642
315 | 45.0238
316 | 45.7242
317 | 48.1196
318 | 48.3036
319 | 46.8606
320 | 45.4629
321 | 48.3546
322 | 50.4898
323 | 49.9677
324 | 49.4627
325 | 47.4277
326 | 46.4854
327 | 46.0968
328 | 45.2837
329 | 42.289
330 | 41.6246
331 | 42.7312
332 | 42.4511
333 | 39.8973
334 | 40.3124
335 | 39.6918
336 | 41.4688
337 | 41.3609
338 | 40.2855
339 | 39.8521
340 | 37.5857
341 | 34.7424
342 | 35.7691
343 | 36.1074
344 | 36.9601
345 | 37.2948
346 | 36.45
347 | 33.7762
348 | 32.7969
349 | 34.8914
350 | 36.3472
351 | 36.0626
352 | 32.7802
353 | 33.4834
354 | 32.1429
355 | 32.3527
356 | 32.9416
357 | 32.8257
358 | 33.0174
359 | 34.4183
360 | 33.979
361 | 31.5201
362 | 33.8384
363 | 36.0371
364 | 34.4237
365 | 33.0074
366 | 34.3259
367 | 33.1014
368 | 33.4529
369 | 33.6326
370 | 35.2949
371 | 34.1967
372 | 33.042
373 | 33.9715
374 | 33.5422
375 | 35.2309
376 | 34.9995
377 | 30.8302
378 | 33.7427
379 | 31.717
380 | 33.6898
381 | 35.4777
382 | 34.5974
383 | 34.0138
384 | 35.1147
385 | 35.1103
386 | 34.7871
387 | 33.3361
388 | 33.7927
389 | 30.2602
390 | 32.7513
391 | 32.362
392 | 33.6967
393 | 33.4313
394 | 33.3938
395 | 34.0544
396 | 33.2745
397 | 32.7448
398 | 32.0834
399 | 31.5625
400 | 34.5102
401 | 33.0467
402 | 31.371
403 | 32.7628
404 | 35.8113
405 | 37.4973
406 | 35.2433
407 | 33.6345
408 | 33.5568
409 | 32.4121
410 | 34.0292
411 | 34.2693
412 | 37.5149
413 | 38.2082
414 | 35.4631
415 | 35.9078
416 | 35.7818
417 | 34.1544
418 | 38.3281
419 | 39.7599
420 | 37.3319
421 | 38.7399
422 | 37.978
423 | 39.8564
424 | 39.5148
425 | 38.2614
426 | 41.033
427 | 42.6937
428 | 39.2226
429 | 44.3584
430 | 44.0858
431 | 43.975
432 | 42.0624
433 | 43.9188
434 | 44.5208
435 | 43.6418
436 | 43.7934
437 | 40.7287
438 | 41.4923
439 | 41.6565
440 | 39.6339
441 | 36.6274
442 | 37.8671
443 | 36.8989
444 | 36.7071
445 | 35.4208
446 | 35.4242
447 | 34.3889
448 | 33.4529
449 | 34.281
450 | 33.5199
451 | 32.8903
452 | 32.0489
453 | 29.5254
454 | 27.3691
455 | 30.5948
456 | 30.6689
457 | 27.9454
458 | 27.3475
459 | 28.1264
460 | 28.3603
461 | 28.8661
462 | 27.562
463 | 28.1884
464 | 28.9497
465 | 29.0874
466 | 30.4447
467 | 29.4276
468 | 26.5884
469 | 27.7633
470 | 27.4647
471 | 28.5577
472 | 24.9034
473 | 28.4314
474 | 29.0981
475 | 25.1533
476 | 25.9562
477 | 26.9977
478 | 27.9527
479 | 28.1819
480 | 27.258
481 | 26.5626
482 | 25.1892
483 | 28.9271
484 | 29.7831
485 | 28.8284
486 | 29.5117
487 | 29.4892
488 | 28.4705
489 | 27.8944
490 | 27.9856
491 | 25.8382
492 | 29.3665
493 | 31.5631
494 | 31.4455
495 | 28.1715
496 | 26.61
497 | 27.9943
498 | 28.6558
499 | 30.3974
500 | 31.7409
501 | 31.2752
502 | 28.5274
503 | 28.4762
504 | 29.5542
505 | 30.2278
506 | 31.389
507 | 29.3691
508 | 31.214
509 | 29.5082
510 | 30.5111
511 | 32.2911
512 | 30.5694
513 | 28.53
514 | 29.9202
515 | 29.1955
516 | 32.0295
517 | 32.4399
518 | 33.7999
519 | 34.2678
520 | 30.7429
521 | 33.9871
522 | 32.0582
523 | 31.0846
524 | 33.6774
525 | 34.5615
526 | 35.2854
527 | 33.9877
528 | 32.2073
529 | 32.7785
530 | 33.3456
531 | 32.9976
532 | 34.9898
533 | 34.9032
534 | 33.5924
535 | 34.9232
536 | 34.2266
537 | 34.0972
538 | 34.1496
539 | 36.787
540 | 37.9922
541 | 37.0181
542 | 36.9662
543 | 36.0507
544 | 35.2796
545 | 36.0709
546 | 36.5415
547 | 37.0947
548 | 38.3108
549 | 35.4929
550 | 36.0455
551 | 38.192
552 | 36.5726
553 | 38.2689
554 | 39.2801
555 | 40.6157
556 | 40.3712
557 | 38.3378
558 | 37.6895
559 | 37.3031
560 | 37.9318
561 | 35.9442
562 | 33.318
563 | 30.8543
564 | 25.4901
565 | 23.4758
566 | 27.1059
567 | 31.0338
568 | 31.943
569 | 34.9583
570 | 37.1041
571 | 36.2821
572 | 37.1779
573 | 40.3653
574 | 42.7355
575 | 44.1818
576 | 41.3974
577 | 41.9226
578 | 42.6795
579 | 46.322
580 | 44.955
581 | 44.7668
582 | 46.3225
583 | 47.5596
584 | 44.1728
585 | 46.1006
586 | 48.0711
587 | 46.9258
588 | 46.5204
589 | 46.165
590 | 48.463
591 | 47.8687
592 | 47.8211
593 | 49.0656
594 | 48.5579
595 | 49.3522
596 | 49.7889
597 | 50.9841
598 | 52.5868
599 | 54.1078
600 | 53.9965
601 | 53.8644
602 | 54.0918
603 | 53.3553
604 | 50.7953
605 | 49.6799
606 | 50.3631
607 | 48.4371
608 | 48.7054
609 | 48.6946
610 | 48.7472
611 | 46.602
612 | 45.4978
613 | 44.4326
614 | 43.144
615 | 42.9771
616 | 44.2245
617 | 41.0202
618 | 41.0206
619 | 42.2556
620 | 42.2605
621 | 40.7331
622 | 42.3347
623 | 40.2909
624 | 39.2938
625 | 38.08
626 | 40.6245
627 | 38.3469
628 | 34.4178
629 | 37.3101
630 | 38.3063
631 | 38.1146
632 | 38.5047
633 | 38.0346
634 | 39.9828
635 | 38.7201
636 | 38.1085
637 | 39.1427
638 | 38.4569
639 | 38.3982
640 | 39.7171
641 | 40.4819
642 | 40.4339
643 | 37.4749
644 | 39.809
645 | 40.7406
646 | 41.3721
647 | 40.7671
648 | 41.1075
649 | 40.1928
650 | 39.9421
651 | 38.7756
652 | 35.1139
653 | 36.0249
654 | 36.5433
655 | 34.3492
656 | 33.7229
657 | 33.3525
658 | 31.7625
659 | 27.5045
660 | 24.5257
661 | 24.2493
662 | 25.1357
663 | 27.4183
664 | 29.1811
665 | 32.1513
666 | 33.6583
667 | 37.3848
668 | 32.9052
669 | 33.4256
670 | 37.657
671 | 40.3659
672 | 40.5863
673 | 41.3129
674 | 41.6838
675 | 41.6326
676 | 43.3106
677 | 43.3741
678 | 43.5802
679 | 45.7755
680 | 45.7422
681 | 44.4729
682 | 45.3723
683 | 45.9856
684 | 46.7101
685 | 46.3686
686 | 47.1897
687 | 45.8645
688 | 47.8522
689 | 48.1562
690 | 50.505
691 | 49.9008
692 | 49.441
693 | 50.1495
694 | 49.8185
695 | 49.4812
696 | 50.2406
697 | 48.5905
698 | 45.2854
699 | 46.1404
700 | 45.5932
701 | 46.4423
702 | 47.4696
703 | 44.5118
704 | 43.6584
705 | 42.5427
706 | 45.3135
707 | 42.8727
708 | 44.01
709 | 43.3874
710 | 41.1832
711 | 41.0416
712 | 38.7196
713 | 37.3881
714 | 35.7471
715 | 34.5088
716 | 33.422
717 | 32.279
718 | 28.8562
719 | 26.8204
720 | 25.1498
721 | 23.8083
722 | 22.0181
723 | 21.7452
724 | 23.7882
725 | 26.7641
726 | 30.8579
727 | 29.3151
728 | 33.3664
729 | 35.0983
730 | 36.9709
731 | 37.4161
732 | 38.4579
733 | 38.5333
734 | 38.5952
735 | 41.0122
736 | 42.4655
737 | 41.9813
738 | 43.1981
739 | 41.5831
740 | 38.5075
741 | 36.5343
742 | 36.7404
743 | 36.3529
744 | 37.4028
745 | 39.3975
746 | 42.6006
747 | 43.1794
748 | 42.2131
749 | 46.3318
750 | 48.9033
751 | 48.1472
752 | 48.7178
753 | 48.4979
754 | 49.9428
755 | 47.6288
756 | 46.6105
757 | 45.8729
758 | 46.1872
759 | 48.2621
760 | 47.3897
761 | 45.3255
762 | 43.314
763 | 44.7501
764 | 46.7945
765 | 44.0822
766 | 46.4261
767 | 45.7143
768 | 43.3513
769 | 43.9065
770 | 43.4504
771 | 44.7684
772 | 44.177
773 | 42.2997
774 | 43.6719
775 | 43.8469
776 | 42.6799
777 | 44.9481
778 | 45.7253
779 | 45.5845
780 | 42.6443
781 | 41.3627
782 | 42.0685
783 | 42.0309
784 | 43.113
785 | 41.7862
786 | 41.664
787 | 39.6897
788 | 41.416
789 | 41.9784
790 | 41.3694
791 | 40.201
792 | 40.8045
793 | 38.5055
794 | 40.6636
795 | 41.2336
796 | 41.8585
797 | 42.8709
798 | 44.3136
799 | 44.3909
800 | 47.5908
801 | 47.4686
802 | 44.9812
803 | 44.981
804 | 46.5392
805 | 46.2031
806 | 46.1696
807 | 45.4064
808 | 45.8194
809 | 43.3639
810 | 43.8697
811 | 44.4302
812 | 44.9087
813 | 44.6716
814 | 46.1276
815 | 43.6182
816 | 43.6378
817 | 43.6463
818 | 47.0342
819 | 46.6413
820 | 46.3212
821 | 49.5268
822 | 50.2978
823 | 50.7921
824 | 53.6871
825 | 54.5076
826 | 52.4204
827 | 53.616
828 | 54.9341
829 | 55.18
830 | 53.422
831 | 53.3203
832 | 53.8582
833 | 55.9277
834 | 55.5949
835 | 54.3648
836 | 51.6453
837 | 52.1733
838 | 53.5733
839 | 52.6508
840 | 51.409
841 | 51.633
842 | 49.7137
843 | 48.9638
844 | 46.2357
845 | 46.9915
846 | 47.123
847 | 44.4816
848 | 43.3998
849 | 43.8901
850 | 44.0432
851 | 41.7024
852 | 41.8395
853 | 40.9666
854 | 42.7248
855 | 41.5359
856 | 40.726
857 | 41.4071
858 | 43.1192
859 | 40.3401
860 | 41.5788
861 | 43.9257
862 | 43.0685
863 | 44.1556
864 | 45.7726
865 | 45.0567
866 | 46.0093
867 | 47.6312
868 | 50.1937
869 | 48.7112
870 | 46.53
871 | 48.9974
872 | 52.3185
873 | 51.011
874 | 52.8425
875 | 51.8016
876 | 49.7416
877 | 50.8434
878 | 51.3078
879 | 52.3636
880 | 49.4581
881 | 47.2002
882 | 46.5623
883 | 45.9883
884 | 43.728
885 | 43.716
886 | 44.5322
887 | 44.0553
888 | 42.3718
889 | 41.8828
890 | 39.2018
891 | 37.3752
892 | 35.9817
893 | 38.5757
894 | 38.0731
895 | 35.2551
896 | 34.2653
897 | 33.89
898 | 34.3283
899 | 33.2013
900 | 34.1748
901 | 36.6015
902 | 37.8092
903 | 39.3808
904 | 40.3419
905 | 44.1506
906 | 44.6867
907 | 43.8402
908 | 44.1824
909 | 45.4359
910 | 45.0083
911 | 45.8478
912 | 42.9785
913 | 42.4193
914 | 45.2187
915 | 45.5672
916 | 46.2082
917 | 46.4143
918 | 45.885
919 | 45.2466
920 | 45.3389
921 | 46.9903
922 | 47.0276
923 | 51.3135
924 | 49.3363
925 | 47.1917
926 | 48.8905
927 | 49.3828
928 | 49.0703
929 | 50.5065
930 | 49.1984
931 | 50.6749
932 | 50.7886
933 | 49.834
934 | 47.358
935 | 49.1698
936 | 51.1575
937 | 53.3475
938 | 53.5642
939 | 52.7631
940 | 54.5617
941 | 55.4531
942 | 56.1229
943 | 56.0257
944 | 55.0921
945 | 55.5325
946 | 53.554
947 | 52.2627
948 | 56.6643
949 | 56.8026
950 | 54.5174
951 | 55.5371
952 | 53.665
953 | 52.752
954 | 53.2807
955 | 51.6457
956 | 50.6944
957 | 51.9605
958 | 50.2713
959 | 50.5001
960 | 49.1043
961 | 48.578
962 | 49.5382
963 | 50.2051
964 | 50.3198
965 | 48.6067
966 | 49.8043
967 | 47.3573
968 | 46.5093
969 | 46.4911
970 | 45.825
971 | 47.0116
972 | 44.9637
973 | 42.9551
974 | 44.2777
975 | 45.5474
976 | 43.2065
977 | 46.0058
978 | 48.7075
979 | 51.4108
980 | 50.0542
981 | 50.4742
982 | 54.573
983 | 55.9909
984 | 56.654
985 | 56.813
986 | 58.5377
987 | 58.7643
988 | 61.1674
989 | 61.3877
990 | 61.1977
991 | 59.9964
992 | 60.56
993 | 62.2637
994 | 61.0812
995 | 60.4748
996 | 63.2721
997 | 63.8325
998 | 63.8609
999 | 61.9446
1000 | 62.2474
1001 | 59.8625
1002 | 57.8534
1003 | 59.6208
1004 | 57.7274
1005 | 56.8819
1006 | 56.067
1007 | 56.1213
1008 | 56.6686
1009 | 55.3767
1010 | 55.7008
1011 | 56.6872
1012 | 56.946
1013 | 57.1424
1014 | 56.0104
1015 | 53.2537
1016 | 52.6424
1017 | 52.9006
1018 | 53.0397
1019 | 53.1911
1020 | 51.4627
1021 | 53.3847
1022 | 54.8233
1023 | 54.9449
1024 | 56.199
1025 | 57.7047
1026 | 59.4908
1027 | 56.8399
1028 | 56.0573
1029 | 56.322
1030 | 55.8447
1031 | 55.93
1032 | 56.2482
1033 | 50.5853
1034 | 52.3164
1035 | 52.0708
1036 | 53.2438
1037 | 51.6549
1038 | 50.4097
1039 | 49.6402
1040 | 50.5251
1041 | 47.3437
1042 | 49.8411
1043 | 50.3501
1044 | 50.2973
1045 | 51.3284
1046 | 49.065
1047 | 49.6812
1048 | 52.8138
1049 | 52.7168
1050 | 52.6381
1051 | 50.0337
1052 | 51.3217
1053 | 50.6222
1054 | 50.1926
1055 | 45.3042
1056 | 46.3158
1057 | 46.3896
1058 | 46.8118
1059 | 49.0529
1060 | 48.818
1061 | 47.8062
1062 | 47.6826
1063 | 46.3586
1064 | 45.5326
1065 | 48.0325
1066 | 49.7841
1067 | 51.7608
1068 | 49.4183
1069 | 47.8764
1070 | 50.2026
1071 | 50.8638
1072 | 47.257
1073 | 46.9386
1074 | 43.2325
1075 | 41.8978
1076 | 43.1372
1077 | 42.3496
1078 | 42.8759
1079 | 45.1746
1080 | 42.3133
1081 | 43.717
1082 | 44.0271
1083 | 39.2901
1084 | 39.9093
1085 | 39.6277
1086 | 40.2025
1087 | 40.501
1088 | 39.8694
1089 | 39.6413
1090 | 43.093
1091 | 43.4251
1092 | 43.2342
1093 | 43.7826
1094 | 43.2584
1095 | 43.4784
1096 | 45.3935
1097 | 46.8424
1098 | 47.9015
1099 | 47.5314
1100 | 47.3631
1101 | 47.8978
1102 | 48.5238
1103 | 49.0539
1104 | 48.7927
1105 | 50.1756
1106 | 48.6596
1107 | 49.1807
1108 | 49
1109 | 48.418
1110 | 51.1757
1111 | 50.7611
1112 | 46.8964
1113 | 48.6517
1114 | 48.8978
1115 | 49.0348
1116 | 49.0543
1117 | 46.9817
1118 | 47.6728
1119 | 46.5203
1120 | 48.9502
1121 | 48.2455
1122 | 45.8914
1123 | 43.0276
1124 | 43.6563
1125 | 44.6961
1126 | 45.1901
1127 | 41.2762
1128 | 40.0457
1129 | 41.8189
1130 | 43.4423
1131 | 43.4519
1132 | 42.7546
1133 | 39.9552
1134 | 39.9485
1135 | 37.2915
1136 | 36.894
1137 | 36.0107
1138 | 35.7134
1139 | 34.9175
1140 | 34.0771
1141 | 32.8743
1142 | 32.046
1143 | 33.1561
1144 | 36.013
1145 | 38.251
1146 | 40.2033
1147 | 41.7419
1148 | 42.9567
1149 | 43.1737
1150 | 43.1184
1151 | 45.5657
1152 | 45.6613
1153 | 44.8662
1154 | 43.9045
1155 | 44.2311
1156 | 43.5535
1157 | 43.2187
1158 | 44.4973
1159 | 47.1238
1160 | 45.4543
1161 | 48.4036
1162 | 50.8976
1163 | 54.0389
1164 | 55.5586
1165 | 54.6692
1166 | 54.6519
1167 | 55.8589
1168 | 56.9783
1169 | 56.2323
1170 | 55.5999
1171 | 51.9983
1172 | 47.7337
1173 | 48.2776
1174 | 50.3628
1175 | 47.9265
1176 | 46.1608
1177 | 43.8858
1178 | 39.624
1179 | 36.3546
1180 | 32.0442
1181 | 28.6138
1182 | 29.6689
1183 | 31.5744
1184 | 32.4303
1185 | 37.1754
1186 | 39.7265
1187 | 39.3889
1188 | 38.9751
1189 | 39.4997
1190 | 38.9863
1191 | 42.2492
1192 | 42.7952
1193 | 44.5687
1194 | 45.916
1195 | 45.1456
1196 | 45.3533
1197 | 45.3901
1198 | 46.4968
1199 | 46.8066
1200 | 49.3137
1201 | 49.876
1202 | 49.0352
1203 | 49.2624
1204 | 49.7026
1205 | 50.007
1206 | 52.603
1207 | 53.2042
1208 | 51.1271
1209 | 51.8246
1210 | 51.5038
1211 | 50.7053
1212 | 53.4542
1213 | 51.5692
1214 | 49.126
1215 | 47.0092
1216 | 46.4587
1217 | 48.2044
1218 | 48.585
1219 | 49.035
1220 | 49.5488
1221 | 51.1552
1222 | 51.4194
1223 | 51.7763
1224 | 50.4294
1225 | 50.7181
1226 | 50.935
1227 | 51.4983
1228 | 51.1189
1229 | 51.3932
1230 | 50.0045
1231 | 51.1187
1232 | 51.0745
1233 | 50.1589
1234 | 50.4686
1235 | 49.7161
1236 | 52.1571
1237 | 52.931
1238 | 51.7287
1239 | 52.6492
1240 | 50.9377
1241 | 55.4196
1242 | 56.4883
1243 | 58.0578
1244 | 57.0639
1245 | 52.5165
1246 | 54.2164
1247 | 54.6479
1248 | 53.67
1249 | 53.8372
1250 | 54.0793
1251 | 54.0471
1252 | 50.1755
1253 | 51.0823
1254 | 51.5636
1255 | 53.9814
1256 | 51.5666
1257 | 53.1944
1258 | 56.5154
1259 | 55.5095
1260 | 53.5476
1261 | 58.4876
1262 | 59.9951
1263 | 60.0548
1264 | 57.088
1265 | 56.3059
1266 | 57.3583
1267 | 59.879
1268 | 60.0851
1269 | 59.9039
1270 | 60.2489
1271 | 58.6393
1272 | 55.8569
1273 | 58.3873
1274 | 56.0957
1275 | 54.6972
1276 | 54.5217
1277 | 54.369
1278 | 49.8391
1279 | 51.5291
1280 | 50.8103
1281 | 47.3245
1282 | 45.1513
1283 | 42.5264
1284 | 39.7891
1285 | 40.6326
1286 | 40.2384
1287 | 39.0098
1288 | 41.1187
1289 | 42.9639
1290 | 44.108
1291 | 43.4376
1292 | 43.3827
1293 | 45.18
1294 | 46.4605
1295 | 47.922
1296 | 48.1366
1297 | 47.5133
1298 | 44.8937
1299 | 47.0296
1300 | 48.1484
1301 | 48.9582
1302 | 50.0755
1303 | 48.3233
1304 | 49.0931
1305 | 49.5998
1306 | 47.2487
1307 | 49.0745
1308 | 48.0988
1309 | 45.7142
1310 | 45.6148
1311 | 43.4579
1312 | 43.7926
1313 | 43.7002
1314 | 42.168
1315 | 39.7723
1316 | 38.7733
1317 | 39.4743
1318 | 37.3895
1319 | 37.1641
1320 | 34.8348
1321 | 36.3609
1322 | 37.6525
1323 | 37.1646
1324 | 35.9368
1325 | 34.8463
1326 | 36.6805
1327 | 40.5487
1328 | 39.9873
1329 | 33.4186
1330 | 35.9641
1331 | 36.8961
1332 | 36.3062
1333 | 38.2473
1334 | 36.7106
1335 | 35.3874
1336 | 36.7724
1337 | 37.5442
1338 | 38.1866
1339 | 37.9575
1340 | 40.2185
1341 | 43.3397
1342 | 44.1923
1343 | 40.7224
1344 | 42.3161
1345 | 46.3512
1346 | 45.1315
1347 | 44.5955
1348 | 46.1979
1349 | 46.5397
1350 | 50.0964
1351 | 48.9878
1352 | 47.7499
1353 | 50.7551
1354 | 51.5958
1355 | 51.0876
1356 | 50.4417
1357 | 51.8036
1358 | 52.7926
1359 | 53.4682
1360 | 54.5193
1361 | 54.4722
1362 | 55.2452
1363 | 56.2956
1364 | 56.623
1365 | 56.5192
1366 | 56.29
1367 | 55.8237
1368 | 56.0646
1369 | 54.1715
1370 | 50.4615
1371 | 53.4442
1372 | 55.3078
1373 | 55.0638
1374 | 51.8172
1375 | 54.283
1376 | 54.1061
1377 | 55.3355
1378 | 55.453
1379 | 53.9651
1380 | 56.7311
1381 | 56.925
1382 | 57.497
1383 | 56.5463
1384 | 56.4291
1385 | 59.354
1386 | 58.48
1387 | 54.8535
1388 | 55.6245
1389 | 53.6671
1390 | 54.667
1391 | 54.1742
1392 | 53.772
1393 | 53.9069
1394 | 57.4878
1395 | 57.8036
1396 | 55.6498
1397 | 57.503
1398 | 57.1941
1399 | 57.8185
1400 | 59.2979
1401 | 58.6083
1402 | 59.6647
1403 | 60.4061
1404 | 58.1226
1405 | 58.9752
1406 | 59.8815
1407 | 61.1804
1408 | 61.4545
1409 | 61.6468
1410 | 62.4028
1411 | 63.6685
1412 | 62.8495
1413 | 62.9236
1414 | 59.3966
1415 | 59.0845
1416 | 60.3391
1417 | 62.0029
1418 | 62.5195
1419 | 61.0291
1420 | 60.7933
1421 | 60.3555
1422 | 58.1737
1423 | 56.7103
1424 | 56.8816
1425 | 57.0409
1426 | 59.8377
1427 | 59.8109
1428 | 58.7129
1429 | 63.3379
1430 | 62.5352
1431 | 62.1046
1432 | 63.0136
1433 | 61.723
1434 | 61.1449
1435 | 60.753
1436 | 59.3314
1437 | 60.7327
1438 | 60.6291
1439 | 58.3006
1440 | 58.2097
1441 | 56.0231
1442 | 56.5166
1443 | 57.8377
1444 | 55.5457
1445 | 53.4572
1446 | 53.3498
1447 | 52.6005
1448 | 51.04
1449 | 52.1819
1450 | 52.8727
1451 | 51.7664
1452 | 51.1386
1453 | 50.2923
1454 | 47.3927
1455 | 49.2141
1456 | 50.9195
1457 | 49.2652
1458 | 49.3052
1459 | 50.442
1460 | 51.7696
1461 | 50.7793
1462 | 48.4876
1463 | 48.7669
1464 | 49.8841
1465 | 47.1285
1466 | 46.2644
1467 | 45.764
1468 | 49.0159
1469 | 51.047
1470 | 50.916
1471 | 52.6778
1472 | 54.6568
1473 | 53.3889
1474 | 53.4162
1475 | 55.2789
1476 | 54.295
1477 | 53.391
1478 | 54.1274
1479 | 52.6506
1480 | 49.2498
1481 | 51.3089
1482 | 49.9795
1483 | 46.6391
1484 | 45.9723
1485 | 43.4126
1486 | 41.7236
1487 | 38.1921
1488 | 42.6979
1489 | 44.1007
1490 | 44.065
1491 | 46.0048
1492 | 47.6899
1493 | 46.9138
1494 | 47.5296
1495 | 49.138
1496 | 51.5309
1497 | 52.9309
1498 | 51.2575
1499 | 51.8431
1500 | 51.6333
1501 | 51.5697
1502 | 52.7867
1503 | 53.883
1504 | 54.3093
1505 | 55.3289
1506 | 56.6178
1507 | 56.0424
1508 | 56.9531
1509 | 56.0098
1510 | 55.0359
1511 | 55.2958
1512 | 57.4209
1513 | 57.1421
1514 | 58.1406
1515 | 58.7757
1516 | 60.5712
1517 | 60.4105
1518 | 59.7298
1519 | 60.6889
1520 | 60.7415
1521 | 60.7504
1522 | 61.6784
1523 | 58.1926
1524 | 58.1151
1525 | 59.2275
1526 | 61.3422
1527 | 62.7168
1528 | 62.2678
1529 | 61.8748
1530 | 61.7722
1531 | 60.2064
1532 | 60.6211
1533 | 60.638
1534 | 59.5662
1535 | 60.9192
1536 | 59.8464
1537 | 59.0462
1538 | 57.7616
1539 | 61.3536
1540 | 63.9514
1541 | 61.9307
1542 | 62.5967
1543 | 64.4563
1544 | 64.3918
1545 | 64.4406
1546 | 63.71
1547 | 62.4518
1548 | 60.1854
1549 | 60.7081
1550 | 60.8458
1551 | 59.1148
1552 | 58.2032
1553 | 58.2659
1554 | 57.0407
1555 | 59.1731
1556 | 59.151
1557 | 56.762
1558 | 57.4303
1559 | 57.9651
1560 | 59.8937
1561 | 58.1289
1562 | 57.881
1563 | 61.1649
1564 | 60.5764
1565 | 58.3451
1566 | 59.882
1567 | 59.2595
1568 | 59.7681
1569 | 59.2948
1570 | 58.693
1571 | 57.5302
1572 | 56.6902
1573 | 55.4696
1574 | 54.0775
1575 | 53.9435
1576 | 51.0504
1577 | 46.8997
1578 | 43.5601
1579 | 39.2589
1580 | 43.6591
1581 | 47.4134
1582 | 50.235
1583 | 52.1809
1584 | 52.3534
1585 | 56.1999
1586 | 57.4104
1587 | 57.6922
1588 | 58.8649
1589 | 57.5061
1590 | 56.935
1591 | 55.8633
1592 | 57.0335
1593 | 55.3428
1594 | 54.0066
1595 | 55.5493
1596 | 56.4673
1597 | 55.5329
1598 | 54.7299
1599 | 51.8558
1600 | 53.6525
1601 | 55.3155
1602 | 54.8407
1603 | 53.4776
1604 | 54.0394
1605 | 55.1913
1606 | 55.0391
1607 | 57.0053
1608 | 54.1912
1609 | 56.3826
1610 | 56.2217
1611 | 55.5029
1612 | 57.9529
1613 | 59.2831
1614 | 59.957
1615 | 59.7581
1616 | 58.8753
1617 | 56.9748
1618 | 56.4588
1619 | 55.9436
1620 | 55.7081
1621 | 55.6872
1622 | 58.3394
1623 | 57.8819
1624 | 56.3402
1625 | 55.1124
1626 | 57.1238
1627 | 58.6971
1628 | 56.4372
1629 | 55.3357
1630 | 57.2009
1631 | 57.0091
1632 | 55.9746
1633 | 56.3846
1634 | 56.1374
1635 | 57.4254
1636 | 56.7777
1637 | 54.6746
1638 | 55.9156
1639 | 56.1214
1640 | 55.5631
1641 | 56.3621
1642 | 57.2471
1643 | 56.2445
1644 | 53.6993
1645 | 53.7947
1646 | 56.477
1647 | 58.8717
1648 | 61.1199
1649 | 61.7463
1650 | 61.508
1651 | 61.4572
1652 | 64.2541
1653 | 63.1479
1654 | 62.3596
1655 | 65.121
1656 | 63.8575
1657 | 63.6176
1658 | 63.5271
1659 | 60.6236
1660 | 62.8659
1661 | 63.2767
1662 | 62.9006
1663 | 59.847
1664 | 58.6334
1665 | 59.716
1666 | 58.7399
1667 | 58.4702
1668 | 58.0614
1669 | 58.3451
1670 | 59.9797
1671 | 58.0343
1672 | 56.8277
1673 | 57.2651
1674 | 57.9361
1675 | 58.3008
1676 | 58.996
1677 | 61.8391
1678 | 60.6486
1679 | 60.8794
1680 | 61.0376
1681 | 61.3361
1682 | 61.7997
1683 | 60.6741
1684 | 61.6655
1685 | 61.8635
1686 | 58.5976
1687 | 59.4113
1688 | 59.7454
1689 | 59.5384
1690 | 59.9755
1691 | 59.3215
1692 | 58.5714
1693 | 58.5515
1694 | 56.1436
1695 | 55.1424
1696 | 55.1469
1697 | 56.7958
1698 | 56.7028
1699 | 57.0063
1700 | 58.1262
1701 | 56.9254
1702 | 58.5729
1703 | 59.0459
1704 | 60.8361
1705 | 61.8324
1706 | 58.6261
1707 | 60.2186
1708 | 58.1809
1709 | 57.4589
1710 | 56.8471
1711 | 59.5315
1712 | 59.3595
1713 | 60.3521
1714 | 61.0096
1715 | 61.1939
1716 | 60.0113
1717 | 61.5049
1718 | 61.7906
1719 | 60.5111
1720 | 59.5813
1721 | 59.5119
1722 | 58.6437
1723 | 56.8824
1724 | 56.3043
1725 | 55.7021
1726 | 53.1568
1727 | 53.9581
1728 | 56.2966
1729 | 54.8939
1730 | 57.9621
1731 | 58.2968
1732 | 59.4321
1733 | 58.9764
1734 | 60.1103
1735 | 60.8969
1736 | 60.4601
1737 | 59.3365
1738 | 60.4947
1739 | 60.0368
1740 | 61.8718
1741 | 61.6376
1742 | 59.5915
1743 | 58.9487
1744 | 59.1478
1745 | 58.096
1746 | 57.5803
1747 | 57.7425
1748 | 57.4406
1749 | 56.7864
1750 | 56.176
1751 | 55.1452
1752 | 58.3929
1753 | 56.482
1754 | 57.5998
1755 | 57.7414
1756 | 54.7065
1757 | 56.5305
1758 | 56.7121
1759 | 54.9629
1760 | 55.5422
1761 | 54.3924
1762 | 53.5779
1763 | 54.5966
1764 | 51.9137
1765 | 51.7337
1766 | 54.0599
1767 | 53.2888
1768 | 53.8037
1769 | 51.7012
1770 | 51.5582
1771 | 50.3793
1772 | 50.4573
1773 | 49.1051
1774 | 47.4385
1775 | 48.2207
1776 | 47.1586
1777 | 45.4926
1778 | 46.9739
1779 | 46.4971
1780 | 45.5662
1781 | 46.32
1782 | 47.9114
1783 | 49.5797
1784 | 52.4646
1785 | 54.1754
1786 | 54.5666
1787 | 55.1831
1788 | 54.4854
1789 | 53.2963
1790 | 53.1036
1791 | 55.1822
1792 | 55.7233
1793 | 56.0566
1794 | 56.4014
1795 | 55.889
1796 | 57.2175
1797 | 56.8692
1798 | 55.2125
1799 | 56.0792
1800 | 56.7261
1801 | 55.8436
1802 | 54.6819
1803 | 57.9222
1804 | 57.2826
1805 | 55.1537
1806 | 55.5539
1807 | 54.6602
1808 | 52.9332
1809 | 52.3188
1810 | 50.9801
1811 | 51.7751
1812 | 53.7802
1813 | 54.783
1814 | 55.2836
1815 | 56.3352
1816 | 53.2943
1817 | 53.7646
1818 | 56.1324
1819 | 54.7195
1820 | 51.9009
1821 | 52.6131
1822 | 53.1413
1823 | 55.0787
1824 | 52.0608
1825 | 51.6307
1826 | 54.8362
1827 | 56.4629
1828 | 54.2497
1829 | 55.7353
1830 | 57.5994
1831 | 59.1577
1832 | 60.3652
1833 | 58.5813
1834 | 60.4996
1835 | 60.6783
1836 | 59.7095
1837 | 59.698
1838 | 59.9694
1839 | 61.5441
1840 | 62.5871
1841 | 62.601
1842 | 60.3109
1843 | 62.2751
1844 | 63.3331
1845 | 61.4292
1846 | 61.1761
1847 | 61.2017
1848 | 63.1249
1849 | 61.583
1850 | 62.689
1851 | 62.514
1852 | 62.366
1853 | 61.2166
1854 | 62.726
1855 | 60.3956
1856 | 58.97
1857 | 60.8181
1858 | 60.8004
1859 | 62.2966
1860 | 61.6
1861 | 59.7378
1862 | 58.9256
1863 | 63.9601
1864 | 64.4366
1865 | 63.8339
1866 | 64.2333
1867 | 65.4253
1868 | 65.2205
1869 | 63.3006
1870 | 64.0365
1871 | 63.7752
1872 | 65.757
1873 | 65.1193
1874 | 65.0256
1875 | 66.3536
1876 | 66.6387
1877 | 66.6455
1878 | 65.4851
1879 | 64.674
1880 | 63.8895
1881 | 64.8381
1882 | 65.2979
1883 | 65.0825
1884 | 64.9252
1885 | 64.8668
1886 | 64.371
1887 | 61.6161
1888 | 63.797
1889 | 64.7506
1890 | 64.3429
1891 | 63.5423
1892 | 61.6835
1893 | 60.6305
1894 | 61.3173
1895 | 59.3596
1896 | 58.8874
1897 | 57.5392
1898 | 58.0071
1899 | 58.0751
1900 | 58.9282
1901 | 59.6991
1902 | 57.2118
1903 | 55.077
1904 | 57.0725
1905 | 55.9886
1906 | 54.055
1907 | 56.0699
1908 | 55.2967
1909 | 54.3166
1910 | 55.5848
1911 | 54.6535
1912 | 52.9942
1913 | 54.899
1914 | 55.1403
1915 | 54.4791
1916 | 53.7795
1917 | 52.5172
1918 | 50.8613
1919 | 48.5317
1920 | 46.0772
1921 | 44.2031
1922 | 41.1062
1923 | 43.0433
1924 | 46.1094
1925 | 48.1398
1926 | 48.7118
1927 | 50.636
1928 | 50.7603
1929 | 52.3573
1930 | 52.9093
1931 | 51.1646
1932 | 50.1673
1933 | 49.9235
1934 | 51.5502
1935 | 51.4263
1936 | 49.7574
1937 | 48.0468
1938 | 47.0525
1939 | 42.9001
1940 | 37.8917
1941 | 39.6712
1942 | 40.9254
1943 | 42.4538
1944 | 43.0087
1945 | 46.207
1946 | 47.0499
1947 | 46.786
1948 | 52.012
1949 | 51.6777
1950 | 50.8387
1951 | 52.34
1952 | 53.0353
1953 | 52.9506
1954 | 53.9482
1955 | 54.4166
1956 | 53.2796
1957 | 49.8956
1958 | 54.2807
1959 | 54.3455
1960 | 53.0757
1961 | 54.9765
1962 | 55.2022
1963 | 52.5444
1964 | 53.8997
1965 | 54.2153
1966 | 55.6702
1967 | 55.4268
1968 | 58.1811
1969 | 58.5648
1970 | 56.554
1971 | 55.7987
1972 | 56.8275
1973 | 57.7573
1974 | 57.0547
1975 | 57.5718
1976 | 55.7482
1977 | 57.7294
1978 | 58.1789
1979 | 56.8109
1980 | 56.804
1981 | 55.2181
1982 | 54.5596
1983 | 52.7628
1984 | 52.5588
1985 | 53.8791
1986 | 56.0364
1987 | 52.4873
1988 | 53.8318
1989 | 54.7549
1990 | 52.5462
1991 | 55.1577
1992 | 53.5031
1993 | 55.3299
1994 | 56.4658
1995 | 54.977
1996 | 53.2549
1997 | 54.8293
1998 | 55.1236
1999 | 55.5303
2000 | 54.7841
2001 | 54.0254
2002 | 55.4624
2003 | 55.6343
2004 | 56.8618
2005 | 57.6312
2006 | 56.002
2007 | 56.9313
2008 | 55.0282
2009 | 55.9271
2010 | 57.2346
2011 | 56.3446
2012 | 53.5171
2013 | 53.8865
2014 | 54.0839
2015 | 52.3095
2016 | 52.8723
2017 | 52.4838
2018 | 53.9866
2019 | 54.778
2020 | 54.272
2021 | 53.7123
2022 | 52.8209
2023 | 54.3988
2024 | 54.2401
2025 | 54.711
2026 | 55.9911
2027 | 53.978
2028 | 54.3323
2029 | 54.8975
2030 | 55.1894
2031 | 55.349
2032 | 54.1829
2033 | 49.6043
2034 | 50.0557
2035 | 49.9154
2036 | 48.6882
2037 | 47.364
2038 | 48.8775
2039 | 48.2081
2040 | 47.8031
2041 | 49.8807
2042 | 51.2746
2043 | 49.9875
2044 | 50.3025
2045 | 47.121
2046 | 47.3034
2047 | 48.0999
2048 | 46.9711
2049 | 44.7102
2050 | 45.0474
2051 | 41.3556
2052 | 40.9999
2053 | 38.142
2054 | 42.555
2055 | 43.996
2056 | 44.9891
2057 | 44.8806
2058 | 45.2804
2059 | 45.1817
2060 | 46.6482
2061 | 47.4124
2062 | 46.1104
2063 | 47.0964
2064 | 50.015
2065 | 49.4142
2066 | 49.9464
2067 | 49.9514
2068 | 50.0831
2069 | 48.0605
2070 | 48.2103
2071 | 46.533
2072 | 44.701
2073 | 45.3495
2074 | 46.027
2075 | 43.6799
2076 | 45.0281
2077 | 42.8309
2078 | 44.2885
2079 | 45.3124
2080 | 44.4816
2081 | 43.8222
2082 | 43.8181
2083 | 43.1174
2084 | 43.3769
2085 | 42.825
2086 | 43.5861
2087 | 44.6161
2088 | 45.1427
2089 | 45.9487
2090 | 44.0705
2091 | 44.3396
2092 | 46.6534
2093 | 46.6373
2094 | 47.5339
2095 | 47.5583
2096 | 46.053
2097 | 45.4773
2098 | 44.1351
2099 | 43.8056
2100 | 44.3362
2101 | 44.619
2102 | 44.3482
2103 | 44.5517
2104 | 46.146
2105 | 44.8426
2106 | 47.4484
2107 | 49.5547
2108 | 50.101
2109 | 51.0269
2110 | 50.1096
2111 | 47.2584
2112 | 47.448
2113 | 49.7769
2114 | 49.8952
2115 | 51.6706
2116 | 51.9524
2117 | 50.8242
2118 | 49.3156
2119 | 51.0847
2120 | 53.4518
2121 | 53.7401
2122 | 54.292
2123 | 53.4074
2124 | 51.4484
2125 | 51.1493
2126 | 52.2512
2127 | 51.761
2128 | 52.2883
2129 | 50.2539
2130 | 49.7541
2131 | 54.1262
2132 | 55.6813
2133 | 55.5468
2134 | 52.8622
2135 | 53.5169
2136 | 55.2719
2137 | 54.0043
2138 | 53.3014
2139 | 54.124
2140 | 56.3907
2141 | 55.3262
2142 | 54.7512
2143 | 55.6649
2144 | 55.5758
2145 | 56.115
2146 | 56.6937
2147 | 57.5953
2148 | 58.2757
2149 | 57.0503
2150 | 56.389
2151 | 60.0601
2152 | 58.2681
2153 | 57.5736
2154 | 58.9813
2155 | 56.8719
2156 | 58.1889
2157 | 58.9277
2158 | 57.1164
2159 | 57.7896
2160 | 58.1998
2161 | 56.9082
2162 | 56.6822
2163 | 56.2564
2164 | 55.7305
2165 | 55.0333
2166 | 52.6354
2167 | 52.5069
2168 | 52.6291
2169 | 51.4922
2170 | 51.5002
2171 | 51.1805
2172 | 54.2699
2173 | 54.3308
2174 | 54.8674
2175 | 51.8569
2176 | 50.4057
2177 | 49.2693
2178 | 50.878
2179 | 52.4459
2180 | 51.9425
2181 | 48.6102
2182 | 48.9191
2183 | 49.1896
2184 | 48.0941
2185 | 50.1342
2186 | 49.1921
2187 | 47.1365
2188 | 48.5322
2189 | 48.5856
2190 | 46.7694
2191 | 46.1275
2192 | 44.5242
2193 | 43.1143
2194 | 45.8701
2195 | 46.4879
2196 | 47.6842
2197 | 48.1354
2198 | 48.8185
2199 | 47.6528
2200 | 49.1529
2201 | 49.2092
2202 | 50.0128
2203 | 49.7167
2204 | 51.9857
2205 | 50.4467
2206 | 51.2614
2207 | 52.5631
2208 | 50.6947
2209 | 50.7571
2210 | 50.0848
2211 | 48.7367
2212 | 49.7455
2213 | 48.9551
2214 | 50.1417
2215 | 46.7308
2216 | 47.1759
2217 | 45.26
2218 | 44.973
2219 | 44.4228
2220 | 44.3702
2221 | 43.0149
2222 | 44.2818
2223 | 43.841
2224 | 42.6496
2225 | 42.7866
2226 | 42.575
2227 | 43.5183
2228 | 45.3553
2229 | 44.063
2230 | 43.5744
2231 | 44.5601
2232 | 43.5374
2233 | 43.4131
2234 | 44.1533
2235 | 39.9351
2236 | 42.9612
2237 | 43.6216
2238 | 41.6248
2239 | 42.0769
2240 | 40.2538
2241 | 38.4537
2242 | 38.7603
2243 | 39.266
2244 | 37.7352
2245 | 38.6577
2246 | 41.0362
2247 | 41.1095
2248 | 40.9991
2249 | 43.1279
2250 | 43.485
2251 | 46.0364
2252 | 45.979
2253 | 46.1658
2254 | 49.0627
2255 | 47.0413
2256 | 50.7981
2257 | 52.2902
2258 | 51.8085
2259 | 51.1393
2260 | 50.5146
2261 | 52.7076
2262 | 50.3123
2263 | 52.384
2264 | 53.7497
2265 | 54.6428
2266 | 53.3598
2267 | 54.288
2268 | 54.4675
2269 | 54.4874
2270 | 53.3211
2271 | 55.3655
2272 | 53.6773
2273 | 51.9059
2274 | 52.3472
2275 | 51.6527
2276 | 50.8667
2277 | 47.5963
2278 | 43.44
2279 | 47.7094
2280 | 46.5572
2281 | 44.323
2282 | 43.3795
2283 | 45.5692
2284 | 46.3989
2285 | 46.6704
2286 | 46.42
2287 | 48.374
2288 | 47.1287
2289 | 49.683
2290 | 49.9262
2291 | 48.2931
2292 | 45.1838
2293 | 46.5012
2294 | 48.4646
2295 | 47.3481
2296 | 47.6673
2297 | 47.7466
2298 | 46.7452
2299 | 45.8411
2300 | 47.0381
2301 | 47.0689
2302 | 45.6078
2303 | 47.468
2304 | 47.7219
2305 | 47.2203
2306 | 45.7012
2307 | 47.4126
2308 | 48.4586
2309 | 48.3691
2310 | 49.8545
2311 | 51.2362
2312 | 47.8719
2313 | 48.4593
2314 | 49.7729
2315 | 52.9338
2316 | 51.1311
2317 | 48.529
2318 | 46.2214
2319 | 48.8956
2320 | 47.5664
2321 | 46.1887
2322 | 44.9572
2323 | 46.1383
2324 | 45.231
2325 | 44.5115
2326 | 46.6782
2327 | 43.9915
2328 | 41.6045
2329 | 43.812
2330 | 43.3743
2331 | 43.2208
2332 | 41.2737
2333 | 38.4023
2334 | 38.695
2335 | 37.8595
2336 | 35.1289
2337 | 32.9124
2338 | 34.809
2339 | 35.6671
2340 | 39.64
2341 | 42.3813
2342 | 43.244
2343 | 43.0363
2344 | 45.3757
2345 | 46.0324
2346 | 42.5141
2347 | 43.6381
2348 | 44.5091
2349 | 46.124
2350 | 46.3779
2351 | 45.7841
2352 | 47.2174
2353 | 47.5242
2354 | 47.3517
2355 | 47.9816
2356 | 50.927
2357 | 50.6184
2358 | 48.8939
2359 | 47.6386
2360 | 48.7065
2361 | 48.5386
2362 | 46.2316
2363 | 46.3525
2364 | 45.9579
2365 | 44.7396
2366 | 44.0724
2367 | 43.2834
2368 | 42.8146
2369 | 41.764
2370 | 41.0768
2371 | 42.776
2372 | 44.017
2373 | 47.2739
2374 | 48.8724
2375 | 47.7244
2376 | 48.3966
2377 | 47.7367
2378 | 46.6867
2379 | 49.0962
2380 | 46.7291
2381 | 47.0338
2382 | 47.2018
2383 | 50.3224
2384 | 52.7884
2385 | 52.2636
2386 | 51.4526
2387 | 50.6649
2388 | 47.8359
2389 | 48.1066
2390 | 49.3364
2391 | 47.7357
2392 | 49.8546
2393 | 48.6395
2394 | 50.2556
2395 | 48.7508
2396 | 47.9249
2397 | 50.5424
2398 | 49.174
2399 | 49.2543
2400 | 49.3685
2401 | 48.8293
2402 | 47.2542
2403 | 50.0602
2404 | 49.7564
2405 | 47.0751
2406 | 45.837
2407 | 45.5742
2408 | 45.29
2409 | 44.8459
2410 | 43.841
2411 | 44.3779
2412 | 44.6758
2413 | 47.8945
2414 | 46.4105
2415 | 47.9046
2416 | 49.1957
2417 | 49.3463
2418 | 49.9717
2419 | 46.9794
2420 | 47.6274
2421 | 49.5396
2422 | 49.7568
2423 | 50.3935
2424 | 48.2898
2425 | 48.2846
2426 | 51.196
2427 | 49.242
2428 | 47.7148
2429 | 47.4391
2430 | 46.4323
2431 | 47.9674
2432 | 47.352
2433 | 48.1409
2434 | 47.3914
2435 | 44.7439
2436 | 44.8787
2437 | 44.4388
2438 | 45.806
2439 | 45.6592
2440 | 49.5211
2441 | 48.0548
2442 | 47.753
2443 | 45.1402
2444 | 48.9449
2445 | 47.9391
2446 | 47.0051
2447 | 49.8091
2448 | 50.934
2449 | 51.8851
2450 | 50.8682
2451 | 50.0885
2452 | 49.4359
2453 | 53.3038
2454 | 53.7633
2455 | 49.0682
2456 | 48.3921
2457 | 50.1019
2458 | 48.3384
2459 | 46.635
2460 | 47.2731
2461 | 46.8839
2462 | 47.277
2463 | 46.5422
2464 | 43.7469
2465 | 43.0979
2466 | 43.1892
2467 | 42.1744
2468 | 41.0079
2469 | 39.0659
2470 | 35.9675
2471 | 37.0729
2472 | 36.9277
2473 | 38.4484
2474 | 38.6856
2475 | 39.7921
2476 | 40.4003
2477 | 42.1329
2478 | 43.3138
2479 | 43.6887
2480 | 45.7868
2481 | 45.568
2482 | 47.1533
2483 | 47.8952
2484 | 47.5338
2485 | 45.8922
2486 | 45.2596
2487 | 44.2448
2488 | 44.4564
2489 | 42.6873
2490 | 44.5098
2491 | 46.7848
2492 | 47.0196
2493 | 44.3978
2494 | 46.715
2495 | 43.3166
2496 | 41.2191
2497 | 41.5982
2498 | 42.978
2499 | 42.1911
2500 | 41.1271
2501 | 43.1632
2502 | 41.9849
2503 | 44.4422
2504 | 45.5403
2505 | 43.4655
2506 | 43.9931
2507 | 47.5523
2508 | 48.555
2509 | 49.0758
2510 | 50.0289
2511 | 49.3923
2512 | 49.3766
2513 | 49.9324
2514 | 47.7488
2515 | 48.1559
2516 | 50.001
2517 | 50.1098
2518 | 46.6372
2519 | 48.4436
2520 | 47.2966
2521 | 45.9405
2522 | 45.4237
2523 | 46.0239
2524 | 45.8714
2525 | 46.5949
2526 | 44.5841
2527 | 47.5324
2528 | 47.0048
2529 | 45.7593
2530 | 46.8594
2531 | 46.0152
2532 | 44.5535
2533 | 48.3415
2534 | 49.2943
2535 | 49.3107
2536 | 48.8543
2537 | 50.0736
2538 | 47.3346
2539 | 50.6347
2540 | 53.0067
2541 | 53.5711
2542 | 54.3365
2543 | 54.0772
2544 | 54.7
2545 | 53.737
2546 | 53.2325
2547 | 54.2447
2548 | 54.2004
2549 | 52.9779
2550 | 52.5994
2551 | 52.5791
2552 | 52.8903
2553 | 52.9279
2554 | 53.8424
2555 | 54.2538
2556 | 54.6414
2557 | 54.5995
2558 | 54.0601
2559 | 54.2724
2560 | 54.4279
2561 | 51.6661
2562 | 54.4127
2563 | 54.8647
2564 | 54.6072
2565 | 53.0593
2566 | 54.5574
2567 | 54.5542
2568 | 56.5548
2569 | 56.9286
2570 | 56.4042
2571 | 57.3347
2572 | 58.096
2573 | 56.6536
2574 | 54.8548
2575 | 56.2741
2576 | 56.7995
2577 | 56.8225
2578 | 52.9899
2579 | 52.8471
2580 | 53.7651
2581 | 53.0977
2582 | 52.347
2583 | 52.6024
2584 | 52.6984
2585 | 50.6396
2586 | 51.291
2587 | 49.5687
2588 | 51.2622
2589 | 51.8925
2590 | 51.7801
2591 | 51.6321
2592 | 51.8242
2593 | 52.1279
2594 | 48.9887
2595 | 46.4822
2596 | 46.5891
2597 | 43.5243
2598 | 41.1621
2599 | 42.9904
2600 | 38.777
2601 | 36.9512
2602 | 34.1948
2603 | 32.9177
2604 | 32.6948
2605 | 34.4983
2606 | 35.7256
2607 | 40.6499
2608 | 40.4111
2609 | 42.9938
2610 | 45.5847
2611 | 46.5251
2612 | 46.1239
2613 | 46.9511
2614 | 48.2364
2615 | 48.8977
2616 | 49.4215
2617 | 50.2282
2618 | 51.3029
2619 | 49.8679
2620 | 51.6635
2621 | 50.6797
2622 | 53.9552
2623 | 54.5195
2624 | 55.4289
2625 | 55.2791
2626 | 55.058
2627 | 53.4517
2628 | 52.4009
2629 | 53.5013
2630 | 53.9251
2631 | 52.7747
2632 | 50.5102
2633 | 52.1986
2634 | 52.3634
2635 | 51.3069
2636 | 50.5598
2637 | 50.7298
2638 | 49.3629
2639 | 49.635
2640 | 48.2899
2641 | 47.9364
2642 | 46.4976
2643 | 46.4
2644 | 47.5348
2645 | 45.255
2646 | 41.2256
2647 | 43.868
2648 | 43.7509
2649 | 41.5618
2650 | 41.5321
2651 | 44.196
2652 | 47.1072
2653 | 47.372
2654 | 48.2275
2655 | 48.6116
2656 | 50.2277
2657 | 49.267
2658 | 50.0656
2659 | 52.5799
2660 | 52.0373
2661 | 47.6067
2662 | 49.345
2663 | 49.586
2664 | 48.0104
2665 | 46.1894
2666 | 47.9876
2667 | 49.8213
2668 | 47.5711
2669 | 47.5153
2670 | 43.9833
2671 | 38.1561
2672 | 38.8016
2673 | 41.1485
2674 | 41.7439
2675 | 40.0794
2676 | 41.2655
2677 | 42.601
2678 | 39.6924
2679 | 37.9381
2680 | 41.0308
2681 | 40.606
2682 | 42.8526
2683 | 44.7681
2684 | 44.5381
2685 | 45.8138
2686 | 45.8321
2687 | 44.8725
2688 | 44.3083
2689 | 48.859
2690 | 50.0371
2691 | 47.4447
2692 | 45.9207
2693 | 44.928
2694 | 44.1865
2695 | 42.7118
2696 | 43.4733
2697 | 42.0249
2698 | 40.7609
2699 | 40.5918
2700 | 39.8679
2701 | 37.5667
2702 | 36.9108
2703 | 36.5994
2704 | 38.0866
2705 | 36.5361
2706 | 38.6224
2707 | 36.5029
2708 | 36.6599
2709 | 34.9273
2710 | 31.381
2711 | 34.8207
2712 | 35.1487
2713 | 35.361
2714 | 35.3847
2715 | 32.7696
2716 | 36.966
2717 | 37.1404
2718 | 37.8713
2719 | 37.8708
2720 | 40.6611
2721 | 40.0774
2722 | 43.4628
2723 | 44.0351
2724 | 41.7098
2725 | 41.7393
2726 | 39.6147
2727 | 38.1652
2728 | 40.8304
2729 | 40.7979
2730 | 40.1006
2731 | 41.279
2732 | 41.1906
2733 | 38.256
2734 | 36.8457
2735 | 37.0757
2736 | 40.3287
2737 | 42.649
2738 | 42.5917
2739 | 43.8066
2740 | 45.4583
2741 | 43.9543
2742 | 42.8298
2743 | 42.2092
2744 | 45.9037
2745 | 44.4986
2746 | 42.0216
2747 | 43.1499
2748 | 38.9172
2749 | 38.7948
2750 | 41.5335
2751 | 41.4074
2752 | 39.4272
2753 | 37.5734
2754 | 37.685
2755 | 37.7564
2756 | 35.0536
2757 | 36.29
2758 | 36.5272
2759 | 38.2933
2760 | 38.8507
2761 | 38.7246
2762 | 40.5726
2763 | 40.7844
2764 | 43.8276
2765 | 45.5751
2766 | 45.2272
2767 | 44.9466
2768 | 48.5263
2769 | 49.3022
2770 | 45.9794
2771 | 48.5089
2772 | 49.3705
2773 | 49.5671
2774 | 48.7607
2775 | 48.2878
2776 | 50.4302
2777 | 50.299
2778 | 48.2128
2779 | 45.377
2780 | 45.583
2781 | 47.9582
2782 | 48.2089
2783 | 44.1731
2784 | 43.988
2785 | 47.4915
2786 | 45.5366
2787 | 44.674
2788 | 45.5716
2789 | 46.4595
2790 | 45.8011
2791 | 45.1586
2792 | 47.9139
2793 | 46.3892
2794 | 45.8276
2795 | 44.7677
2796 | 46.7505
2797 | 45.5401
2798 | 42.5436
2799 | 43.1378
2800 | 43.2405
2801 | 42.0575
2802 | 42.9465
2803 | 39.8885
2804 | 36.3275
2805 | 41.1429
2806 | 39.8876
2807 | 41.5618
2808 | 39.0415
2809 | 38.5463
2810 | 36.8322
2811 | 37.2017
2812 | 35.9769
2813 | 34.0114
2814 | 31.2
2815 | 32.1484
2816 | 29.9159
2817 | 31.9869
2818 | 33.5117
2819 | 36.7778
2820 | 39.0048
2821 | 38.6537
2822 | 40.3962
2823 | 41.6263
2824 | 41.716
2825 | 44.4271
2826 | 47.4344
2827 | 46.9933
2828 | 47.2646
2829 | 50.0053
2830 | 48.4455
2831 | 49.6248
2832 | 51.8474
2833 | 53.4845
2834 | 52.8475
2835 | 52.1131
2836 | 53.2991
2837 | 52.7953
2838 | 52.9779
2839 | 51.4974
2840 | 51.8749
2841 | 50.7147
2842 | 53.3522
2843 | 53.329
2844 | 51.0512
2845 | 50.2731
2846 | 48.1689
2847 | 46.9386
2848 | 46.3411
2849 | 47.3577
2850 | 48.2717
2851 | 46.8625
2852 | 47.5344
2853 | 47.4696
2854 | 45.6139
2855 | 45.0441
2856 | 43.194
2857 | 44.7753
2858 | 42.639
2859 | 42.1378
2860 | 43.5649
2861 | 42.8617
2862 | 42.8126
2863 | 40.2394
2864 | 37.2608
2865 | 41.3525
2866 | 44.1722
2867 | 45.5837
2868 | 45.0948
2869 | 47.4867
2870 | 47.2018
2871 | 42.5264
2872 | 45.816
2873 | 47.8685
2874 | 47.0319
2875 | 46.8884
2876 | 48.812
2877 | 49.2189
2878 | 48.2041
2879 | 47.4092
2880 | 47.3187
2881 | 46.8127
2882 | 45.7002
2883 | 44.6434
2884 | 42.3502
2885 | 39.8908
2886 | 40.3934
2887 | 38.8571
2888 | 35.0816
2889 | 34.2263
2890 | 37.0988
2891 | 35.9212
2892 | 41.2456
2893 | 43.9787
2894 | 44.6557
2895 | 45.5789
2896 | 44.3181
2897 | 44.9868
2898 | 45.6972
2899 | 47.4036
2900 | 48.8319
2901 | 49.0604
2902 | 49.3844
2903 | 46.9976
2904 | 46.7694
2905 | 47.8268
2906 | 46.7842
2907 | 48.7968
2908 | 49.9434
2909 | 49.5106
2910 | 50.7243
2911 | 51.7862
2912 | 47.0789
2913 | 48.9079
2914 | 47.3517
2915 | 47.8182
2916 | 49.9329
2917 | 52.6096
2918 | 53.2687
2919 | 51.2911
2920 | 48.4318
2921 | 49.2853
2922 | 46.7552
2923 | 47.6728
2924 | 50.0668
2925 | 48.9477
2926 | 47.9945
2927 | 47.6993
2928 | 48.4337
2929 | 47.9467
2930 | 47.6999
2931 | 49.8212
2932 | 50.5514
2933 | 52.9298
2934 | 53.1417
2935 | 51.7079
2936 | 52.2515
2937 | 55.7136
2938 | 57.7895
2939 | 54.0777
2940 | 54.377
2941 | 56.9498
2942 | 57.1565
2943 | 55.2467
2944 | 54.6898
2945 | 54.8946
2946 | 57.2056
2947 | 56.413
2948 | 58.6707
2949 | 58.6966
2950 | 57.0916
2951 | 56.8201
2952 | 58.6452
2953 | 57.4552
2954 | 55.7199
2955 | 54.9604
2956 | 55.8466
2957 | 57.9081
2958 | 56.984
2959 | 56.0583
2960 | 53.5841
2961 | 55.4943
2962 | 56.2992
2963 | 55.0222
2964 | 56.8393
2965 | 58.8615
2966 | 57.0009
2967 | 55.9405
2968 | 57.4351
2969 | 57.014
2970 | 55.2725
2971 | 55.4094
2972 | 57.7756
2973 | 57.3941
2974 | 57.0253
2975 | 59.1323
2976 | 59.6648
2977 | 60.3624
2978 | 60.5915
2979 | 60.6746
2980 | 60.1266
2981 | 58.48
2982 | 59.4018
2983 | 59.5968
2984 | 58.6916
2985 | 56.8087
2986 | 54.8858
2987 | 56.0991
2988 | 55.5449
2989 | 54.2392
2990 | 54.3379
2991 | 52.8983
2992 | 52.7572
2993 | 48.6659
2994 | 46.5775
2995 | 45.4024
2996 | 42.5577
2997 | 44.7703
2998 | 45.7072
2999 | 47.2721
3000 | 46.5928
3001 | 45.2599
3002 | 49.5066
3003 | 51.9232
3004 | 52.7699
3005 | 53.0372
3006 | 53.3922
3007 | 52.8793
3008 | 53.2754
3009 | 54.3354
3010 | 54.6264
3011 | 55.5331
3012 | 55.0106
3013 | 57.0418
3014 | 55.5988
3015 | 58.5211
3016 | 58.6488
3017 | 57.8805
3018 | 56.3832
3019 | 56.0607
3020 | 55.9466
3021 | 55.1227
3022 | 55.5148
3023 | 57.3749
3024 | 57.6246
3025 | 55.8306
3026 | 55.8199
3027 | 56.3194
3028 | 57.1503
3029 | 57.5042
3030 | 57.6939
3031 | 59.4166
3032 | 59.0881
3033 | 55.5866
3034 | 57.6593
3035 | 58.7383
3036 | 58.1479
3037 | 56.7531
3038 | 57.7292
3039 | 57.282
3040 | 57.119
3041 | 55.7414
3042 | 51.4733
3043 | 53.6372
3044 | 55.428
3045 | 55.7349
3046 | 56.9017
3047 | 55.1059
3048 | 57.5268
3049 | 55.9199
3050 | 54.5914
3051 | 56.8321
3052 | 56.4617
3053 | 57.0409
3054 | 57.1816
3055 | 55.8257
3056 | 54.7862
3057 | 53.8957
3058 | 55.7349
3059 | 57.0769
3060 | 56.7967
3061 | 55.8843
3062 | 54.5558
3063 | 54.5108
3064 | 54.0068
3065 | 54.504
3066 | 56.1628
3067 | 54.9255
3068 | 53.4659
3069 | 53.8761
3070 | 53.8528
3071 | 55.4473
3072 | 56.4405
3073 | 53.9745
3074 | 52.7694
3075 | 52.1492
3076 | 50.5769
3077 | 47.5065
3078 | 47.687
3079 | 47.3163
3080 | 49.8119
3081 | 48.7461
3082 | 48.6271
3083 | 48.8774
3084 | 49.2491
3085 | 46.1616
3086 | 46.6706
3087 | 45.5675
3088 | 46.2424
3089 | 46.0998
3090 | 43.4233
3091 | 43.7942
3092 | 40.6763
3093 | 40.5987
3094 | 42.5324
3095 | 39.5415
3096 | 39.1591
3097 | 44.189
3098 | 46.0762
3099 | 46.3023
3100 | 46.5519
3101 | 47.5678
3102 | 48.0198
3103 | 50.3169
3104 | 51.2213
3105 | 52.5003
3106 | 53.2928
3107 | 52.5593
3108 | 50.1558
3109 | 52.2785
3110 | 52.2822
3111 | 53.4683
3112 | 54.0514
3113 | 54.3575
3114 | 50.7478
3115 | 50.1005
3116 | 50.3844
3117 | 45.5033
3118 | 47.7391
3119 | 46.3524
3120 | 49.5279
3121 | 49.5308
3122 | 48.6686
3123 | 47.4905
3124 | 47.8358
3125 | 48.3234
3126 | 47.0528
3127 | 47.7968
3128 | 49.571
3129 | 50.887
3130 | 50.7375
3131 | 50.7166
3132 | 51.5383
3133 | 51.8687
3134 | 51.0037
3135 | 52.5165
3136 | 50.3248
3137 | 50.1332
3138 | 49.9143
3139 | 49.6664
3140 | 50.9927
3141 | 50.6758
3142 | 50.6905
3143 | 51.8073
3144 | 51.154
3145 | 54.2793
3146 | 55.5894
3147 | 53.9822
3148 | 53.0376
3149 | 54.6976
3150 | 54.5826
3151 | 55.2506
3152 | 55.0019
3153 | 52.9162
3154 | 55.5227
3155 | 57.2157
3156 | 57.9593
3157 | 57.1728
3158 | 56.7093
3159 | 56.1448
3160 | 56.9572
3161 | 57.2887
3162 | 54.1712
3163 | 57.1674
3164 | 55.8584
3165 | 57.474
3166 | 57.7935
3167 | 55.7215
3168 | 56.2739
3169 | 54.9511
3170 | 55.509
3171 | 55.0661
3172 | 54.301
3173 | 50.1842
3174 | 53.5011
3175 | 55.1
3176 | 53.371
3177 | 53.0826
3178 | 53.3882
3179 | 54.7888
3180 | 54.6485
3181 | 53.4346
3182 | 52.1485
3183 | 53.2925
3184 | 55.0269
3185 | 54.0344
3186 | 52.5919
3187 | 50.6211
3188 | 50.5135
3189 | 51.318
3190 | 52.2647
3191 | 50.4506
3192 | 49.123
3193 | 50.4368
3194 | 47.829
3195 | 49.004
3196 | 50.9729
3197 | 51.5039
3198 | 49.8766
3199 | 49.0323
3200 | 46.5519
3201 | 46.8881
3202 | 48.6993
3203 | 49.4687
3204 | 48.9019
3205 | 50.4786
3206 | 49.6615
3207 | 48.9191
3208 | 49.3231
3209 | 50.2284
3210 | 51.746
3211 | 49.6886
3212 | 48.8865
3213 | 49.0679
3214 | 49.0868
3215 | 51.3155
3216 | 50.6057
3217 | 51.4075
3218 | 51.0722
3219 | 51.5746
3220 | 49.8853
3221 | 49.9146
3222 | 50.9077
3223 | 50.2684
3224 | 47.937
3225 | 47.0686
3226 | 48.8964
3227 | 48.5208
3228 | 48.323
3229 | 48.867
3230 | 48.8942
3231 | 46.4684
3232 | 45.5065
3233 | 45.8141
3234 | 44.6802
3235 | 44.0845
3236 | 43.0248
3237 | 43.0312
3238 | 42.7137
3239 | 41.1711
3240 | 42.0379
3241 | 38.4997
3242 | 43.7456
3243 | 47.0366
3244 | 46.0343
3245 | 45.0102
3246 | 48.2167
3247 | 49.9221
3248 | 48.7027
3249 | 49.7704
3250 | 50.2787
3251 | 48.6732
3252 | 51.1338
3253 | 50.6995
3254 | 50.7582
3255 | 48.7854
3256 | 50.7388
3257 | 51.2352
3258 | 50.1011
3259 | 49.7888
3260 | 50.6112
3261 | 49.3723
3262 | 48.2213
3263 | 46.4264
3264 | 46.2317
3265 | 43.5509
3266 | 43.3128
3267 | 44.5658
3268 | 44.2457
3269 | 44.6439
3270 | 45.6033
3271 | 45.7911
3272 | 45.9696
3273 | 43.4473
3274 | 42.4797
3275 | 42.3482
3276 | 44.701
3277 | 45.0871
3278 | 46.7031
3279 | 47.2435
3280 | 46.4191
3281 | 46.6602
3282 | 45.8945
3283 | 44.4446
3284 | 43.0899
3285 | 42.1876
3286 | 42.3053
3287 | 40.8038
3288 | 41.1819
3289 | 42.8164
3290 | 43.3723
3291 | 42.2624
3292 | 42.1484
3293 | 44.257
3294 | 45.1238
3295 | 44.5973
3296 | 46.102
3297 | 48.0601
3298 | 45.5334
3299 | 47.3667
3300 | 44.5452
3301 | 44.5174
3302 | 44.1786
3303 | 47.7859
3304 | 46.9668
3305 | 48.587
3306 | 45.7942
3307 | 44.2752
3308 | 46.8904
3309 | 44.2383
3310 | 44.3362
3311 | 42.17
3312 | 36.2622
3313 | 33.4318
3314 | 35.816
3315 | 35.2052
3316 | 36.792
3317 | 39.6975
3318 | 41.0628
3319 | 45.1145
3320 | 46.5135
3321 | 46.8928
3322 | 46.6542
3323 | 48.609
3324 | 50.0608
3325 | 51.6311
3326 | 51.3265
3327 | 48.5067
3328 | 50.0088
3329 | 52.8716
3330 | 54.664
3331 | 51.4959
3332 | 50.7481
3333 | 51.1023
3334 | 50.3199
3335 | 51.1037
3336 | 51.0908
3337 | 49.0348
3338 | 46.7765
3339 | 46.7066
3340 | 45.6945
3341 | 43.1632
3342 | 43.3309
3343 | 44.7316
3344 | 43.8107
3345 | 43.4851
3346 | 43.166
3347 | 40.5717
3348 | 39.3936
3349 | 36.7222
3350 | 36.2426
3351 | 36.6183
3352 | 40.913
3353 | 43.6944
3354 | 43.7548
3355 | 47.6974
3356 | 49.3304
3357 | 49.5529
3358 | 51.1812
3359 | 51.8218
3360 | 50.5753
3361 | 53.4268
3362 | 52.2999
3363 | 50.5279
3364 | 53.2887
3365 | 53.9543
3366 | 53.0128
3367 | 50.701
3368 | 52.744
3369 | 55.392
3370 | 56.761
3371 | 55.7964
3372 | 53.1467
3373 | 53.2927
3374 | 55.6813
3375 | 59.0896
3376 | 58.9321
3377 | 55.2013
3378 | 53.8319
3379 | 56.8933
3380 | 57.1719
3381 | 56.951
3382 | 57.135
3383 | 57.4565
3384 | 57.9603
3385 | 58.3059
3386 | 55.646
3387 | 56.1685
3388 | 56.0855
3389 | 56.4934
3390 | 54.9243
3391 | 53.9947
3392 | 53.8507
3393 | 53.8947
3394 | 54.6837
3395 | 53.687
3396 | 52.6489
3397 | 52.8608
3398 | 52.431
3399 | 50.8117
3400 | 51.2854
3401 | 51.5842
3402 | 48.8796
3403 | 49.3949
3404 | 50.8472
3405 | 52.3917
3406 | 51.2704
3407 | 52.131
3408 | 54.5777
3409 | 52.8494
3410 | 56.241
3411 | 57.9659
3412 | 57.8827
3413 | 57.6479
3414 | 57.2755
3415 | 55.0189
3416 | 56.9585
3417 | 57.9126
3418 | 58.0504
3419 | 57.0844
3420 | 57.3308
3421 | 56.5964
3422 | 57.071
3423 | 58.7407
3424 | 60.3215
3425 | 57.2746
3426 | 59.894
3427 | 59.7519
3428 | 59.4163
3429 | 58.7265
3430 | 55.8081
3431 | 53.8329
3432 | 52.722
3433 | 55.6743
3434 | 56.6053
3435 | 57.3402
3436 | 54.1219
3437 | 52.4807
3438 | 51.0145
3439 | 51.6338
3440 | 51.3947
3441 | 50.8737
3442 | 49.5737
3443 | 48.3283
3444 | 45.3662
3445 | 42.2675
3446 | 37.4514
3447 | 33.2635
3448 | 39.6895
3449 | 43.759
3450 | 46.262
3451 | 47.6021
3452 | 45.4994
3453 | 44.6033
3454 | 47.8321
3455 | 49.4931
3456 | 47.0382
3457 | 51.5297
3458 | 53.3142
3459 | 51.4378
3460 | 50.5931
3461 | 50.8157
3462 | 50.5474
3463 | 50.5587
3464 | 49.1084
3465 | 50.346
3466 | 50.8674
3467 | 51.0449
3468 | 50.9976
3469 | 47.7558
3470 | 45.8435
3471 | 47.7615
3472 | 47.5693
3473 | 48.1221
3474 | 48.127
3475 | 48.8963
3476 | 49.0713
3477 | 51.1648
3478 | 50.7954
3479 | 47.1437
3480 | 49.5646
3481 | 50.603
3482 | 49.6794
3483 | 48.8721
3484 | 49.6305
3485 | 50.3301
3486 | 51.0386
3487 | 51.255
3488 | 52.2746
3489 | 51.9089
3490 | 51.0421
3491 | 53.2285
3492 | 53.853
3493 | 52.4371
3494 | 53.0005
3495 | 55.2819
3496 | 53.7399
3497 | 52.2118
3498 | 51.444
3499 | 48.5606
3500 | 45.9035
3501 | 43.3319
3502 | 40.3469
3503 | 33.3068
3504 | 35.2479
3505 | 39.4495
3506 | 42.7299
3507 | 45.6979
3508 | 45.1399
3509 | 48.8379
3510 | 51.857
3511 | 53.2407
3512 | 53.4564
3513 | 51.3887
3514 | 53.674
3515 | 53.1939
3516 | 53.4577
3517 | 53.7451
3518 | 53.9467
3519 | 52.7563
3520 | 52.602
3521 | 51.7408
3522 | 48.6544
3523 | 50.3424
3524 | 49.0694
3525 | 47.2988
3526 | 47.6008
3527 | 47.1901
3528 | 44.662
3529 | 43.406
3530 | 45.646
3531 | 45.3657
3532 | 44.3879
3533 | 42.2013
3534 | 40.062
3535 | 44.2091
3536 | 45.0599
3537 | 45.6539
3538 | 47.4362
3539 | 46.4552
3540 | 49.6377
3541 | 48.1114
3542 | 50.7927
3543 | 51.0936
3544 | 53.1608
3545 | 55.6584
3546 | 53.6092
3547 | 54.9144
3548 | 53.6468
3549 | 54.6874
3550 | 52.7751
3551 | 53.8773
3552 | 54.7731
3553 | 53.281
3554 | 55.0988
3555 | 53.589
3556 | 53.0694
3557 | 53.93
3558 | 52.2611
3559 | 53.3693
3560 | 55.0804
3561 | 52.2387
3562 | 57.0744
3563 | 57.3104
3564 | 57.4173
3565 | 55.6289
3566 | 55.7772
3567 | 56.1822
3568 | 56.2159
3569 | 54.7507
3570 | 53.748
3571 | 52.0726
3572 | 53.1004
3573 | 52.9641
3574 | 51.7776
3575 | 51.1514
3576 | 49.6063
3577 | 49.8731
3578 | 49.9379
3579 | 49.5402
3580 | 50.2602
3581 | 48.9957
3582 | 45.6708
3583 | 48.0196
3584 | 47.4108
3585 | 48.7209
3586 | 49.7749
3587 | 52.2914
3588 | 50.4982
3589 | 51.3431
3590 | 51.6002
3591 | 48.267
3592 | 51.0649
3593 | 53.42
3594 | 53.7934
3595 | 52.5154
3596 | 52.7068
3597 | 51.6125
3598 | 48.38
3599 | 47.7945
3600 | 50.3817
3601 | 49.6586
3602 | 51.1997
3603 | 51.1101
3604 | 47.8988
3605 | 50.0008
3606 | 50.4837
3607 | 50.7468
3608 | 49.0961
3609 | 44.5746
3610 | 49.1667
3611 | 50.22
3612 | 49.3751
3613 | 48.3854
3614 | 48.42
3615 | 46.7265
3616 | 48.1989
3617 | 47.8786
3618 | 48.2923
3619 | 48.7004
3620 | 46.372
3621 | 45.5841
3622 | 43.6214
3623 | 46.0664
3624 | 45.2619
3625 | 44.6849
3626 | 45.5452
3627 | 43.292
3628 | 41.9672
3629 | 43.4775
3630 | 42.6831
3631 | 46.132
3632 | 48.2132
3633 | 45.1833
3634 | 45.3764
3635 | 45.8961
3636 | 45.6169
3637 | 46.8818
3638 | 49.555
3639 | 48.922
3640 | 48.0268
3641 | 49.7013
3642 | 50.6058
3643 | 49.6969
3644 | 50.1935
3645 | 50.0075
3646 | 49.8274
3647 | 50.2936
3648 | 48.6066
3649 | 49.9172
3650 | 50.5749
3651 | 51.3419
3652 | 49.5609
3653 | 48.8391
3654 | 50.5852
3655 | 49.516
3656 | 49.2443
3657 | 48.8613
3658 | 48.9407
3659 | 51.2957
3660 | 52.1007
3661 | 50.6882
3662 | 48.5672
3663 | 47.6711
3664 | 49.0751
3665 | 49.4321
3666 | 51.033
3667 | 50.7978
3668 | 51.0991
3669 | 49.1143
3670 | 48.3818
3671 | 47.2512
3672 | 46.0576
3673 | 45.8094
3674 | 44.2116
3675 | 44.1927
3676 | 42.3709
3677 | 42.4637
3678 | 40.9852
3679 | 41.7637
3680 | 41.2999
3681 | 43.3268
3682 | 44.3511
3683 | 44.7521
3684 | 43.3507
3685 | 41.1841
3686 | 46.4224
3687 | 47.3028
3688 | 47.4006
3689 | 47.2004
3690 | 43.4363
3691 | 45.0073
3692 | 45.7522
3693 | 46.4149
3694 | 47.2663
3695 | 47.9592
3696 | 48.5591
3697 | 48.3487
3698 | 50.0911
3699 | 49.9723
3700 | 47.2773
3701 | 46.7011
3702 | 49.7344
3703 | 49.9239
3704 | 50
3705 | 48.1599
3706 | 50.8038
3707 | 50.9256
3708 | 49.6433
3709 | 48.9598
3710 | 50.5002
3711 | 49.5035
3712 | 49.7587
3713 | 49.9668
3714 | 50.1532
3715 | 50.6125
3716 | 52.5015
3717 | 51.3858
3718 | 51.1681
3719 | 51.2271
3720 | 50.4143
3721 | 51.8765
3722 | 52.421
3723 | 51.9025
3724 | 52.7973
3725 | 52.537
3726 | 51.7551
3727 | 51.1857
3728 | 50.4487
3729 | 50.8477
3730 | 51.6151
3731 | 51.8147
3732 | 51.5143
3733 | 49.3099
3734 | 48.3484
3735 | 50.3297
3736 | 50.4166
3737 | 49.0166
3738 | 48.9956
3739 | 50.5868
3740 | 52.4323
3741 | 52.2285
3742 | 49.6116
3743 | 51.3234
3744 | 52.9466
3745 | 52.084
3746 | 50.8817
3747 | 51.4535
3748 | 52.0415
3749 | 51.8501
3750 | 52.5473
3751 | 52.2594
3752 | 51.7214
3753 | 52.9424
3754 | 52.4659
3755 | 53.0346
3756 | 51.6392
3757 | 51.9441
3758 | 50.0551
3759 | 50.1773
3760 | 51.266
3761 | 51.8635
3762 | 50.5043
3763 | 50.3554
3764 | 48.9267
3765 | 47.5255
3766 | 47.189
3767 | 47.8997
3768 | 46.2832
3769 | 46.9046
3770 | 44.629
3771 | 43.4152
3772 | 45.2924
3773 | 44.3703
3774 | 45.5814
3775 | 45.9383
3776 | 45.158
3777 | 42.4164
3778 | 41.7929
3779 | 45.6017
3780 | 45.2398
3781 | 43.5647
3782 | 44.7432
3783 | 46.6342
3784 | 48.3101
3785 | 47.6859
3786 | 48.2418
3787 | 48.6387
3788 | 49.7089
3789 | 49.2032
3790 | 48.5304
3791 | 50.7228
3792 | 51.0262
3793 | 49.3406
3794 | 50.2297
3795 | 50.6174
3796 | 51.9845
3797 | 51.788
3798 | 49.732
3799 | 49.3116
3800 | 48.4874
3801 | 49.4785
3802 | 51.2952
3803 | 54.1645
3804 | 53.0838
3805 | 49.9023
3806 | 50.3501
3807 | 50.4905
3808 | 50.0276
3809 | 50.5769
3810 | 49.9965
3811 | 48.8049
3812 | 50.0178
3813 | 52.5456
3814 | 49.5738
3815 | 53.4572
3816 | 51.414
3817 | 51.1515
3818 | 50.5184
3819 | 51.4784
3820 | 51.1637
3821 | 48.8203
3822 | 51.1803
3823 | 51.5817
3824 | 51.943
3825 | 50.0105
3826 | 48.9134
3827 | 49.088
3828 | 49.748
3829 | 49.2552
3830 | 47.9153
3831 | 47.9682
3832 | 47.2821
3833 | 49.7843
3834 | 48.3048
3835 | 46.8305
3836 | 47.5428
3837 | 47.4883
3838 | 47.0586
3839 | 47.7944
3840 | 45.915
3841 | 45.4019
3842 | 43.8862
3843 | 40.7844
3844 | 42.7645
3845 | 40.2897
3846 | 39.655
3847 | 38.1355
3848 | 35.5628
3849 | 34.5142
3850 | 33.3008
3851 | 30.808
3852 | 36.7924
3853 | 39.1651
3854 | 39.7834
3855 | 40.7215
3856 | 44.3854
3857 | 43.468
3858 | 44.151
3859 | 45.6805
3860 | 46.0307
3861 | 46.1348
3862 | 45.7365
3863 | 44.5258
3864 | 47.9306
3865 | 46.8605
3866 | 47.017
3867 | 48.4162
3868 | 47.6905
3869 | 47.5961
3870 | 43.3509
3871 | 43.5538
3872 | 45.8357
3873 | 47.6004
3874 | 47.0007
3875 | 48.8088
3876 | 48.1314
3877 | 46.4142
3878 | 45.5319
3879 | 46.1215
3880 | 43.0354
3881 | 43.3349
3882 | 46.305
3883 | 45.8289
3884 | 45.2152
3885 | 46.5293
3886 | 46.3323
3887 | 46.6432
3888 | 46.6741
3889 | 46.4275
3890 | 46.5463
3891 | 46.2959
3892 | 43.7616
3893 | 44.9185
3894 | 44.7554
3895 | 41.933
3896 | 46.4417
3897 | 47.7917
3898 | 44.5231
3899 | 44.6311
3900 | 43.0093
3901 | 45.1178
3902 | 47.3089
3903 | 46.0466
3904 | 44.3566
3905 | 43.592
3906 | 43.6009
3907 | 43.652
3908 | 44.6836
3909 | 44.4479
3910 | 44.2947
3911 | 44.1541
3912 | 43.9622
3913 | 43.0074
3914 | 44.1882
3915 | 43.5345
3916 | 45.6228
3917 | 45.5584
3918 | 42.1733
3919 | 39.778
3920 | 43.8582
3921 | 42.9083
3922 | 42.5814
3923 | 42.1668
3924 | 40.9869
3925 | 41.1275
3926 | 42.0056
3927 | 40.1451
3928 | 40.4452
3929 | 40.1134
3930 | 38.8083
3931 | 37.6418
3932 | 38.828
3933 | 38.2534
3934 | 37.5994
3935 | 38.3556
3936 | 38.2125
3937 | 39.5212
3938 | 35.5978
3939 | 34.6584
3940 | 36.8308
3941 | 36.563
3942 | 36.1903
3943 | 36.5376
3944 | 38.0298
3945 | 38.6104
3946 | 40.0943
3947 | 39.5919
3948 | 41.8949
3949 | 43.9323
3950 | 44.3933
3951 | 42.1176
3952 | 42.4949
3953 | 43.8238
3954 | 45.4016
3955 | 46.8458
3956 | 46.9382
3957 | 48.1448
3958 | 48.6946
3959 | 48.8317
3960 | 48.9344
3961 | 48.882
3962 | 49.7963
3963 | 48.7249
3964 | 52.0678
3965 | 51.2019
3966 | 49.5157
3967 | 49.4202
3968 | 48.9415
3969 | 47.4243
3970 | 46.8174
3971 | 47.2978
3972 | 48.4528
3973 | 47.6493
3974 | 46.9641
3975 | 48.0438
3976 | 48.2795
3977 | 48.7928
3978 | 46.2324
3979 | 46.703
3980 | 47.2621
3981 | 45.3858
3982 | 45.181
3983 | 44.8708
3984 | 42.8981
3985 | 42.2154
3986 | 43.7781
3987 | 39.2927
3988 | 39.9936
3989 | 41.3392
3990 | 39.3723
3991 | 39.2434
3992 | 40.3303
3993 | 39.5632
3994 | 37.283
3995 | 34.3753
3996 | 33.5298
3997 | 33.032
3998 | 31.7364
3999 | 33.0514
4000 | 34.244
4001 | 34.975
4002 | 39.0658
4003 | 41.0169
4004 | 42.0903
4005 | 39.866
4006 | 41.856
4007 | 40.6229
4008 | 38.1481
4009 | 39.6369
4010 | 44.0951
4011 | 43.6572
4012 | 39.8421
4013 | 43.8568
4014 | 43.7664
4015 | 42.9938
4016 | 43.1009
4017 | 43.6973
4018 | 45.6259
4019 | 45.0977
4020 | 43.2549
4021 | 40.1543
4022 | 40.3142
4023 | 43.0339
4024 | 42.7188
4025 | 39.8173
4026 | 39.5637
4027 | 39.1181
4028 | 39.8
4029 | 41.1369
4030 | 38.3137
4031 | 36.7027
4032 | 36.6424
4033 | 37.474
4034 | 37.301
4035 | 36.0971
4036 | 36.6197
4037 | 35.4347
4038 | 34.9722
4039 | 36.5523
4040 | 35.2932
4041 | 36.8378
4042 | 35.7238
4043 | 37.1156
4044 | 37.811
4045 | 37.8292
4046 | 37.6333
4047 | 38.651
4048 | 38.7012
4049 | 39.1192
4050 | 36.1871
4051 | 38.3914
4052 | 37.9499
4053 | 37.1556
4054 | 35.9967
4055 | 35.8173
4056 | 39.4238
4057 | 38.6757
4058 | 39.429
4059 | 40.5
4060 | 41.8058
4061 | 40.7658
4062 | 39.4085
4063 | 40.7583
4064 | 42.721
4065 | 42.8051
4066 | 42.6766
4067 | 43.7127
4068 | 42.4815
4069 | 42.4179
4070 | 42.4735
4071 | 41.0018
4072 | 40.69
4073 | 42.4804
4074 | 43.2698
4075 | 42.8044
4076 | 42.2524
4077 | 42.627
4078 | 39.3101
4079 | 38.4363
4080 | 39.841
4081 | 39.7366
4082 | 36.86
4083 | 36.4421
4084 | 35.389
4085 | 35.7923
4086 | 36.0887
4087 | 36.1426
4088 | 36.313
4089 | 36.1813
4090 | 35.151
4091 | 33.7707
4092 | 31.5657
4093 | 33.0876
4094 | 34.6485
4095 | 34.9963
4096 | 32.1375

## Paperboard4ABS
Curve 1
Frontend serial number | 0047122113
HW Offset | 0 mV
Modified | Tue Apr 01 2025 15:50:35
Offset EU | 0 Pa
PhysicalChannelId | Input3
Source data Segment | 0.000:11.000 s
Standard\All\Domain | TestLab
Standard\All\Location | C:\Simcenter\Testlab Data\TmpNew\69-6f38de8c-a825-4d89-9c4b-9d8f80ad60a5\Project1\Box_Measure_Avgs\Big_Cavity_4_Paper_Abs AutoPower\Tracked processing\Fixed sampling\Stationary Free run\Acoustic
Standard\All\Metatype | Block
Standard\All\Standard metatype | Function
Standard\All\label | AutoPower Point3:S
Standard\Database\Location | C:\Simcenter\Testlab Data\TmpNew\69-6f38de8c-a825-4d89-9c4b-9d8f80ad60a5
Standard\Database\label | Project1
Standard\Folder\CreationTimeStamp | Tue Apr 01 2025 17:07:26
Standard\Folder\Location | C:\Simcenter\Testlab Data\TmpNew\69-6f38de8c-a825-4d89-9c4b-9d8f80ad60a5\Project1\Box_Measure_Avgs\Big_Cavity_4_Paper_Abs AutoPower\Tracked processing\Fixed sampling\Stationary Free run
Standard\Folder\label | Acoustic
Standard\Function\Absolute Time | 2025-04-01 19:50:34 ms 168.259
Standard\Function\Average type | Linear average
Standard\Function\Bandwidth | 4096 Hz
Standard\Function\Channel group | Group 1
Standard\Function\Channel id | 5
Standard\Function\Channelgroup | Acoustic
Standard\Function\Created | Tue Apr 01 2025 15:50:35
Standard\Function\DOF id | Point3:S
Standard\Function\Frequency resolution | 1 Hz
Standard\Function\Function class | AutoPower
Standard\Function\Location | C:\Simcenter\Testlab Data\TmpNew\69-6f38de8c-a825-4d89-9c4b-9d8f80ad60a5\Project1\Box_Measure_Avgs\Big_Cavity_4_Paper_Abs AutoPower\Tracked processing\Fixed sampling\Stationary Free run\Acoustic
Standard\Function\Lower Limit EU | -17.4592 Pa
Standard\Function\Measured quantity | Pressure
Standard\Function\Module ID | M1
Standard\Function\Module serial number | 2012400043
Standard\Function\Number of averages | 11
Standard\Function\Number of lines | 4097
Standard\Function\Overload | 0
Standard\Function\Point direction | S
Standard\Function\Point direction absolute | S
Standard\Function\Point direction sign
Standard\Function\Point id | Point3
Standard\Function\Point id component
Standard\Function\Point id node | Point3
Standard\Function\Position ID | P3
Standard\Function\Resolution | 1 Hz
Standard\Function\Sample frequency | 8192 Hz
Standard\Function\Socket ID | 2012400043:P3
Standard\Function\Span | 3200 Hz
Standard\Function\Spectrum format | linear
Standard\Function\Spectrum scaling | RMS
Standard\Function\Upper Limit EU | 17.4592 Pa
Standard\Function\User channel ID 3
Standard\Function\User channel id
Standard\Function\Value type | Complex
Standard\Function\Weighting | Linear
Standard\Function\Window correction mode | amplitude
Standard\Function\Window type | Hanning
Standard\Function\X axis | 0-4096 Hz
Standard\Function\X axis increment | 1 Hz
Standard\Function\X axis quantity | Frequency
Standard\Function\X axis unit | Hz
Standard\Function\Y axis quantity | Pressure
Standard\Function\Y axis unit | Pa
Standard\Function\label | AutoPower Point3:S
TestLab\Block\Absolute Time | 2025-04-01 19:50:34 ms 168.259
TestLab\Block\Absolute Time Source | PC
TestLab\Block\Absolute Time Status | N/A
TestLab\Block\Actual sensitivity | 57.2764 mV/Pa
TestLab\Block\Average type | Linear average
TestLab\Block\Bandwidth | 4096 Hz
TestLab\Block\Channel id | 5
TestLab\Block\Channel name | C3
TestLab\Block\Channelgroup | Acoustic
TestLab\Block\Cylinder offset | 0 °
TestLab\Block\DOF id | Point3:S
TestLab\Block\Frequency resolution | 1 Hz
TestLab\Block\Function class | AutoPower
TestLab\Block\Number of averages | 11
TestLab\Block\Number of lines | 4097
TestLab\Block\Original project | TestingFile
TestLab\Block\Original project dir | C:\Simcenter\Testlab Data\Testlab Data _ Laptop\Juan Leal\Highschool Testing 2025\TestingFile.lms
TestLab\Block\Original run | Big_Cavity_4_Paper_Abs AutoPower
TestLab\Block\Original section | Box_Measure_Avgs
TestLab\Block\Overlap | 0
TestLab\Block\Overload | 0
TestLab\Block\Point direction | S
TestLab\Block\Point direction absolute | S
TestLab\Block\Point direction sign
TestLab\Block\Point id | Point3
TestLab\Block\Point id component
TestLab\Block\Point id node | Point3
TestLab\Block\Polarity | +
TestLab\Block\Sample frequency | 8192 Hz
TestLab\Block\Source data Dir | C:\Simcenter\Testlab Data\Testlab Data _ Laptop\Juan Leal\Highschool Testing 2025\TestingFile.lms
TestLab\Block\Source data Name | TestingFile.lms/Box_Measure_front/Big_Cavity_4_Paper_Abs
TestLab\Block\Spectrum format | linear
TestLab\Block\Spectrum scaling | RMS
TestLab\Block\User channel id
TestLab\Block\User comment
TestLab\Block\Value type | Complex
TestLab\Block\Weighting | Linear
TestLab\Block\Window correction mode | amplitude
TestLab\Block\Window type | Hanning
TestLab\Block\X axis | 0-4096 Hz
TestLab\Block\X axis increment | 1 Hz
TestLab\Block\X axis quantity | Frequency
TestLab\Block\X axis unit | Hz
TestLab\Block\Y axis quantity | Pressure
TestLab\Block\Y axis unit | Pa
TestLab\Block\Zero compensation | 0 Pa
TestLab\Folder\label | Acoustic
TestLab\Project\CreationTimeStamp | Sat May 03 2025 17:00:55
TestLab\Project\UA::NotepadUserAttribute
TestLab\Project\label | Project1
TestLab\Run\Computer Name | ENGR6302
TestLab\Run\CreationTimeStamp | Tue Apr 01 2025 17:07:26
TestLab\Run\TestLab Revision | 2306
TestLab\Run\TestLab Workbook | Signature Acquisition
TestLab\Run\label | Big_Cavity_4_Paper_Abs AutoPower
TestLab\Section\CreationTimeStamp | Sat May 03 2025 17:00:55
TestLab\Section\UA::NotepadUserAttribute
TestLab\Section\label | Box_Measure_Avgs
User Range | 1 V
Hz | Pa
Linear | dB
0 | 59.1144
1 | 68.7403
2 | 69.0193
3 | 64.4246
4 | 66.5977
5 | 64.9534
6 | 61.096
7 | 57.213
8 | 59.0095
9 | 58.4901
10 | 57.5917
11 | 56.6748
12 | 54.2647
13 | 50.602
14 | 47.5471
15 | 41.5443
16 | 40.0309
17 | 36.2643
18 | 33.6022
19 | 35.5521
20 | 32.2054
21 | 33.0565
22 | 38.8139
23 | 37.6081
24 | 36.8741
25 | 36.8024
26 | 36.1279
27 | 33.6255
28 | 34.3047
29 | 34.2466
30 | 30.773
31 | 30.5385
32 | 30.8389
33 | 31.4554
34 | 32.6369
35 | 32.8256
36 | 31.6329
37 | 34.1216
38 | 35.6154
39 | 32.202
40 | 29.8963
41 | 29.5476
42 | 28.6621
43 | 31.4698
44 | 32.8086
45 | 29.4116
46 | 23.1577
47 | 24.1076
48 | 25.1021
49 | 24.9259
50 | 24.5014
51 | 25.1935
52 | 25.6843
53 | 25.6213
54 | 30.2846
55 | 30.397
56 | 32.6372
57 | 35.2682
58 | 33.8603
59 | 32.5265
60 | 33.3963
61 | 31.2748
62 | 28.0906
63 | 29.7604
64 | 30.1064
65 | 29.4926
66 | 26.6948
67 | 25.0294
68 | 24.6716
69 | 27.0983
70 | 24.208
71 | 24.1539
72 | 22.7427
73 | 21.6477
74 | 21.3069
75 | 21.2496
76 | 21.3375
77 | 20.5326
78 | 16.9045
79 | 15.975
80 | 18.6137
81 | 19.0635
82 | 19.4791
83 | 21.0926
84 | 20.2124
85 | 19.6342
86 | 19.7239
87 | 22.0319
88 | 22.4427
89 | 22.198
90 | 21.493
91 | 23.5524
92 | 22.7296
93 | 21.667
94 | 23.0553
95 | 22.2349
96 | 23.0461
97 | 24.9934
98 | 25.2651
99 | 23.1316
100 | 24.2083
101 | 25.0872
102 | 22.7938
103 | 24.1796
104 | 23.8018
105 | 24.0107
106 | 24.787
107 | 24.9761
108 | 24.7866
109 | 24.4296
110 | 23.2764
111 | 25.4553
112 | 26.6515
113 | 25.5227
114 | 24.8584
115 | 23.7307
116 | 27.7196
117 | 28.2687
118 | 25.2442
119 | 31.8459
120 | 38.2056
121 | 32.755
122 | 24.51
123 | 23.2758
124 | 23.1132
125 | 22.5637
126 | 23.4278
127 | 22.7812
128 | 20.5605
129 | 21.2274
130 | 22.0292
131 | 23.5688
132 | 23.5525
133 | 18.5801
134 | 22.0699
135 | 23.2731
136 | 21.5725
137 | 22.0191
138 | 22.1701
139 | 24.4385
140 | 23.2577
141 | 23.2726
142 | 22.3958
143 | 24.7492
144 | 22.7301
145 | 24.0909
146 | 21.4321
147 | 22.069
148 | 22.7265
149 | 19.5566
150 | 22.0519
151 | 22.6177
152 | 24.289
153 | 23.4761
154 | 22.5526
155 | 24.3963
156 | 23.2265
157 | 21.9766
158 | 21.7371
159 | 21.2647
160 | 22.0652
161 | 21.845
162 | 21.2202
163 | 22.9425
164 | 23.4879
165 | 22.7675
166 | 22.0185
167 | 20.5625
168 | 18.9743
169 | 21.2014
170 | 21.3115
171 | 21.5738
172 | 20.8054
173 | 19.8824
174 | 21.126
175 | 20.38
176 | 21.0634
177 | 23.8987
178 | 23.3669
179 | 23.6665
180 | 23.8365
181 | 21.6294
182 | 21.7208
183 | 22.8793
184 | 23.4496
185 | 22.0842
186 | 20.638
187 | 23.4573
188 | 22.8624
189 | 24.6437
190 | 23.957
191 | 23.1471
192 | 23.8386
193 | 23.2006
194 | 25.7025
195 | 23.8236
196 | 21.7062
197 | 21.4101
198 | 23.159
199 | 21.9049
200 | 20.4786
201 | 22.513
202 | 20.2036
203 | 21.9337
204 | 19.8549
205 | 21.4657
206 | 22.1167
207 | 20.8586
208 | 20.1287
209 | 21.6176
210 | 21.4278
211 | 21.05
212 | 21.9314
213 | 22.3319
214 | 22.6042
215 | 24.6273
216 | 25.1888
217 | 23.2045
218 | 24.4021
219 | 22.9144
220 | 23.7893
221 | 24.2245
222 | 21.7742
223 | 23.3678
224 | 23.4089
225 | 24.1106
226 | 22.7425
227 | 21.5484
228 | 23.8561
229 | 22.7545
230 | 20.0876
231 | 21.7248
232 | 23.2847
233 | 23.3592
234 | 19.9363
235 | 18.7336
236 | 18.2544
237 | 18.5859
238 | 17.6366
239 | 15.465
240 | 17.9473
241 | 16.2458
242 | 17.0148
243 | 18.6254
244 | 15.6284
245 | 15.84
246 | 16.1106
247 | 14.7765
248 | 16.8389
249 | 21.102
250 | 21.4829
251 | 22.6708
252 | 24.9304
253 | 27.4563
254 | 27.7405
255 | 24.9332
256 | 29.2311
257 | 31.3013
258 | 30.3005
259 | 30.5455
260 | 29.7894
261 | 29.3301
262 | 31.8184
263 | 30.5017
264 | 28.7648
265 | 31.2541
266 | 32.0752
267 | 31.4885
268 | 29.844
269 | 29.9121
270 | 33.5104
271 | 34.0439
272 | 31.0521
273 | 31.3637
274 | 33.3277
275 | 35.329
276 | 35.6543
277 | 35.5497
278 | 36.4072
279 | 36.913
280 | 37.3261
281 | 40.3885
282 | 41.4785
283 | 39.4687
284 | 39.252
285 | 37.8561
286 | 37.5773
287 | 37.2307
288 | 31.1377
289 | 36.6205
290 | 35.2727
291 | 34.1075
292 | 34.2404
293 | 34.3647
294 | 37.1549
295 | 36.5219
296 | 35.8888
297 | 35.7003
298 | 32.7327
299 | 33.8902
300 | 35.969
301 | 36.1702
302 | 36.199
303 | 39.0143
304 | 37.3325
305 | 37.9564
306 | 37.6263
307 | 35.9204
308 | 36.6227
309 | 37.3553
310 | 38.7882
311 | 38.6559
312 | 37.1448
313 | 36.4619
314 | 34.6514
315 | 34.0884
316 | 36.8335
317 | 38.4093
318 | 37.9705
319 | 36.8108
320 | 34.5647
321 | 34.7884
322 | 35.4077
323 | 36.6434
324 | 37.5955
325 | 36.3621
326 | 36.1253
327 | 35.7853
328 | 33.8923
329 | 33.7987
330 | 33.6724
331 | 33.8481
332 | 34.1949
333 | 33.0451
334 | 32.3155
335 | 31.4761
336 | 30.1552
337 | 31.3602
338 | 32.5425
339 | 32.2261
340 | 31.3761
341 | 32.4286
342 | 33.385
343 | 33.1111
344 | 30.2099
345 | 32.4903
346 | 30.3458
347 | 29.6207
348 | 28.5118
349 | 30.0504
350 | 31.5053
351 | 31.2928
352 | 27.6821
353 | 29.2252
354 | 29.3598
355 | 29.8993
356 | 30.6013
357 | 32.2753
358 | 30.6373
359 | 31.008
360 | 28.9501
361 | 31.7061
362 | 31.5761
363 | 31.2058
364 | 31.0013
365 | 27.9794
366 | 30.4896
367 | 30.7859
368 | 30.0041
369 | 29.5578
370 | 28.8926
371 | 28.37
372 | 28.7221
373 | 29.7567
374 | 29.2296
375 | 28.1076
376 | 28.6825
377 | 30.6281
378 | 30.6469
379 | 30.6782
380 | 27.0726
381 | 28.6923
382 | 27.8319
383 | 28.8228
384 | 29.8824
385 | 30.7816
386 | 29.4981
387 | 27.8394
388 | 26.724
389 | 27.4299
390 | 29.2914
391 | 28.1676
392 | 28.2878
393 | 28.5234
394 | 29.0867
395 | 31.8258
396 | 31.8001
397 | 31.2058
398 | 31.399
399 | 31.7278
400 | 29.1078
401 | 29.9884
402 | 31.9108
403 | 31.0267
404 | 31.0838
405 | 31.0349
406 | 31.4596
407 | 31.1551
408 | 32.708
409 | 33.3077
410 | 31.8089
411 | 31.8229
412 | 31.9155
413 | 30.7615
414 | 32.1611
415 | 33.968
416 | 31.8352
417 | 31.3719
418 | 32.5859
419 | 33.0199
420 | 34.424
421 | 35.8838
422 | 34.191
423 | 33.0202
424 | 34.4045
425 | 34.6014
426 | 32.3953
427 | 32.46
428 | 33.5736
429 | 32.5473
430 | 32.6776
431 | 32.1476
432 | 30.9017
433 | 29.2497
434 | 28.35
435 | 26.0277
436 | 26.6708
437 | 25.708
438 | 25.4685
439 | 22.986
440 | 21.388
441 | 20.1286
442 | 19.074
443 | 20.2051
444 | 18.1698
445 | 19.3601
446 | 19.5177
447 | 18.4453
448 | 16.0034
449 | 11.4632
450 | 16.0741
451 | 17.1891
452 | 18.358
453 | 17.241
454 | 17.7397
455 | 16.3669
456 | 19.832
457 | 20.3537
458 | 17.5165
459 | 17.0054
460 | 16.7776
461 | 17.5138
462 | 19.007
463 | 18.5893
464 | 17.8966
465 | 15.5024
466 | 16.1415
467 | 18.2749
468 | 19.2116
469 | 20.3797
470 | 20.5229
471 | 20.8894
472 | 20.9727
473 | 19.1509
474 | 20.3463
475 | 21.3577
476 | 20.6858
477 | 19.9573
478 | 23.968
479 | 24.283
480 | 24.1317
481 | 27.7597
482 | 26.6601
483 | 23.9154
484 | 25.3519
485 | 25.3637
486 | 26.5516
487 | 25.7793
488 | 26.953
489 | 29.1762
490 | 28.883
491 | 28.1789
492 | 29.504
493 | 28.9341
494 | 30.4282
495 | 28.9885
496 | 28.4564
497 | 27.5923
498 | 24.8492
499 | 25.7987
500 | 28.1484
501 | 29.5935
502 | 26.913
503 | 29.5539
504 | 32.0324
505 | 30.8448
506 | 29.975
507 | 30.5957
508 | 31.9744
509 | 32.8453
510 | 31.6562
511 | 30.2115
512 | 30.1444
513 | 31.8385
514 | 33.1657
515 | 32.8347
516 | 31.6231
517 | 32.9799
518 | 35.6195
519 | 34.0105
520 | 33.9817
521 | 32.5249
522 | 31.9272
523 | 35.4978
524 | 34.3795
525 | 34.2148
526 | 34.6087
527 | 36.1565
528 | 35.6772
529 | 31.538
530 | 33.4539
531 | 32.4147
532 | 32.9612
533 | 33.8402
534 | 34.4843
535 | 35.5258
536 | 34.2426
537 | 34.3222
538 | 34.107
539 | 34.7316
540 | 35.0017
541 | 35.1886
542 | 35.9196
543 | 35.6682
544 | 34.1183
545 | 33.6365
546 | 34.3709
547 | 34.9724
548 | 33.4299
549 | 33.7625
550 | 34.3686
551 | 32.9487
552 | 33.1102
553 | 33.5286
554 | 34.5491
555 | 34.1775
556 | 34.7782
557 | 35.0289
558 | 35.0245
559 | 37.9695
560 | 35.1312
561 | 35.5287
562 | 40.0269
563 | 39.927
564 | 39.7235
565 | 39.7391
566 | 40.8407
567 | 37.6425
568 | 39.6034
569 | 40.8119
570 | 41.5496
571 | 41.3573
572 | 41.6698
573 | 41.0669
574 | 39.8903
575 | 40.6851
576 | 40.6446
577 | 40.0521
578 | 43.1789
579 | 42.6709
580 | 42.4558
581 | 40.6353
582 | 39.1765
583 | 38.8938
584 | 38.9706
585 | 40.2858
586 | 39.7857
587 | 40.607
588 | 39.3035
589 | 37.4319
590 | 38.7309
591 | 39.7003
592 | 38.3434
593 | 38.5272
594 | 37.8703
595 | 36.9988
596 | 39.0107
597 | 38.9271
598 | 37.4125
599 | 35.1819
600 | 34.0917
601 | 34.2451
602 | 31.6134
603 | 30.9419
604 | 31.7962
605 | 33.853
606 | 32.5143
607 | 31.6908
608 | 31.8084
609 | 29.1276
610 | 26.0041
611 | 28.084
612 | 27.0725
613 | 27.7183
614 | 27.163
615 | 26.8237
616 | 27.4919
617 | 28.4168
618 | 27.4582
619 | 28.4617
620 | 28.1579
621 | 28.2117
622 | 32.257
623 | 34.9852
624 | 33.5423
625 | 32.1285
626 | 34.346
627 | 35.9873
628 | 37.407
629 | 40.1253
630 | 38.1274
631 | 37.7244
632 | 40.135
633 | 39.5969
634 | 39.9641
635 | 40.3088
636 | 38.5086
637 | 39.465
638 | 38.2618
639 | 39.6551
640 | 40.2782
641 | 40.9071
642 | 40.0053
643 | 40.4893
644 | 39.3943
645 | 39.6333
646 | 38.9299
647 | 42.6564
648 | 42.963
649 | 41.8744
650 | 42.0494
651 | 41.4524
652 | 38.8428
653 | 38.1628
654 | 41.2933
655 | 40.8005
656 | 41.8388
657 | 42.2251
658 | 41.0102
659 | 41.1129
660 | 41.0879
661 | 42.033
662 | 39.0654
663 | 38.8113
664 | 41.1948
665 | 42.5132
666 | 43.2928
667 | 44.5406
668 | 42.6694
669 | 43.1038
670 | 45.155
671 | 42.8034
672 | 44.9926
673 | 45.0854
674 | 45.6516
675 | 46.3441
676 | 44.9051
677 | 44.5496
678 | 46.2785
679 | 46.691
680 | 45.8969
681 | 45.4215
682 | 46.5453
683 | 46.9192
684 | 44.089
685 | 47.9957
686 | 46.4073
687 | 44.9449
688 | 45.106
689 | 45.8059
690 | 48.3344
691 | 49.3877
692 | 47.3562
693 | 43.9392
694 | 43.5362
695 | 45.3609
696 | 45.7109
697 | 44.4335
698 | 45.2506
699 | 41.7402
700 | 41.4338
701 | 42.4206
702 | 43.2028
703 | 41.2427
704 | 38.2987
705 | 39.4381
706 | 37.4123
707 | 34.7832
708 | 37.8879
709 | 36.7905
710 | 33.997
711 | 34.8988
712 | 33.6874
713 | 33.9276
714 | 35.7328
715 | 35.1125
716 | 32.7368
717 | 35.4371
718 | 38.0932
719 | 36.5306
720 | 36.3334
721 | 37.2424
722 | 37.5317
723 | 38.8505
724 | 38.6082
725 | 38.0884
726 | 39.8537
727 | 39.6856
728 | 41.372
729 | 41.7968
730 | 41.6967
731 | 40.0894
732 | 40.4733
733 | 40.6851
734 | 43.8636
735 | 43.4139
736 | 39.5481
737 | 40.6287
738 | 41.8427
739 | 41.9606
740 | 40.6795
741 | 40.624
742 | 38.9804
743 | 39.4087
744 | 40.1026
745 | 37.7653
746 | 35.541
747 | 37.8349
748 | 38.2888
749 | 35.7467
750 | 37.4511
751 | 36.4126
752 | 35.173
753 | 34.2301
754 | 32.5197
755 | 35.5117
756 | 35.2541
757 | 34.6158
758 | 36.3866
759 | 34.2945
760 | 33.8081
761 | 34.4924
762 | 34.4357
763 | 34.8612
764 | 37.5867
765 | 38.4735
766 | 37.3083
767 | 39.998
768 | 38.8015
769 | 36.1666
770 | 38.8783
771 | 37.1514
772 | 35.2505
773 | 38.9602
774 | 38.2873
775 | 40.7961
776 | 41.3163
777 | 39.0601
778 | 38.3948
779 | 38.6206
780 | 40.6767
781 | 41.1222
782 | 39.9555
783 | 39.0588
784 | 39.7115
785 | 37.7113
786 | 37.5864
787 | 39.6429
788 | 39.0685
789 | 36.6561
790 | 35.5033
791 | 36.3465
792 | 37.1156
793 | 35.7723
794 | 37.2407
795 | 34.8268
796 | 33.8123
797 | 35.6815
798 | 35.2298
799 | 34.4489
800 | 36.2257
801 | 37.9483
802 | 40.6336
803 | 40.8493
804 | 39.663
805 | 41.1019
806 | 42.3607
807 | 40.4908
808 | 40.5861
809 | 42.7597
810 | 40.9315
811 | 43.6312
812 | 43.6579
813 | 43.6095
814 | 43.422
815 | 44.2999
816 | 44.9141
817 | 44.3644
818 | 41.5585
819 | 40.8001
820 | 46.3714
821 | 46.6971
822 | 44.1117
823 | 43.9211
824 | 44.3625
825 | 44.3482
826 | 46.8818
827 | 46.9493
828 | 44.842
829 | 46.4284
830 | 46.9583
831 | 46.6763
832 | 45.0371
833 | 42.6859
834 | 41.972
835 | 43.7903
836 | 45.2857
837 | 43.1518
838 | 44.1475
839 | 43.5267
840 | 41.7581
841 | 40.0116
842 | 41.7985
843 | 42.609
844 | 39.7783
845 | 39.9079
846 | 41.6441
847 | 39.2262
848 | 39.3907
849 | 37.3943
850 | 37.7126
851 | 37.6387
852 | 36.3944
853 | 38.1302
854 | 38.6195
855 | 37.039
856 | 37.7363
857 | 38.1316
858 | 38.845
859 | 38.7944
860 | 38.236
861 | 39.7665
862 | 39.1833
863 | 36.0314
864 | 36.0602
865 | 37.8981
866 | 37.3776
867 | 37.4663
868 | 38.0664
869 | 37.3482
870 | 39.3547
871 | 40.0287
872 | 38.4015
873 | 40.07
874 | 41.7902
875 | 39.0639
876 | 39.1181
877 | 36.7589
878 | 36.3557
879 | 38.1735
880 | 38.3431
881 | 38.3112
882 | 38.0207
883 | 37.6338
884 | 37.7216
885 | 37.8597
886 | 37.9834
887 | 38.6242
888 | 39.69
889 | 38.1902
890 | 38.0296
891 | 37.6808
892 | 38.6555
893 | 39.1116
894 | 38.9308
895 | 38.0409
896 | 38.9885
897 | 36.604
898 | 37.8604
899 | 37.0113
900 | 36.9808
901 | 39.6404
902 | 38.6374
903 | 36.4545
904 | 34.3705
905 | 36.1229
906 | 36.989
907 | 34.8524
908 | 34.4087
909 | 34.3672
910 | 32.2484
911 | 32.6321
912 | 36.1574
913 | 39.0209
914 | 37.7218
915 | 37.705
916 | 40.8775
917 | 42.9447
918 | 44.3915
919 | 43.3585
920 | 42.4101
921 | 42.6562
922 | 43.799
923 | 45.6095
924 | 46.5008
925 | 47.3084
926 | 46.8048
927 | 47.9211
928 | 47.3349
929 | 44.7118
930 | 48.0309
931 | 47.7673
932 | 45.4106
933 | 45.5142
934 | 46.9143
935 | 45.5504
936 | 46.5665
937 | 46.4809
938 | 46.5466
939 | 45.1214
940 | 44.1329
941 | 45.8145
942 | 44.9495
943 | 44.1456
944 | 41.6516
945 | 44.5385
946 | 44.2738
947 | 43.3752
948 | 44.4401
949 | 46.3943
950 | 43.8741
951 | 42.3772
952 | 40.3335
953 | 41.1751
954 | 41.2828
955 | 44.2045
956 | 44.6431
957 | 45.4907
958 | 45.8187
959 | 45.2376
960 | 43.5696
961 | 44.779
962 | 46.0927
963 | 46.4832
964 | 45.4701
965 | 45.2978
966 | 43.8121
967 | 42.8167
968 | 42.9117
969 | 43.993
970 | 45.899
971 | 44.6627
972 | 46.4299
973 | 47.8916
974 | 48.4378
975 | 47.2808
976 | 47.6075
977 | 43.5947
978 | 45.0188
979 | 47.2198
980 | 47.5031
981 | 48.9137
982 | 48.0226
983 | 45.8326
984 | 44.0811
985 | 42.7304
986 | 44.3697
987 | 42.1431
988 | 43.8517
989 | 42.3517
990 | 43.2073
991 | 41.7361
992 | 40.8167
993 | 41.2738
994 | 39.3344
995 | 38.8509
996 | 36.3429
997 | 38.3803
998 | 37.4345
999 | 37.2698
1000 | 37.056
1001 | 37.9798
1002 | 39.9776
1003 | 41.5261
1004 | 40.9208
1005 | 40.1618
1006 | 37.2606
1007 | 40.268
1008 | 41.0039
1009 | 40.7891
1010 | 42.8591
1011 | 42.8726
1012 | 43.958
1013 | 43.6094
1014 | 44.3219
1015 | 47.1923
1016 | 46.9372
1017 | 45.6472
1018 | 42.5355
1019 | 43.9551
1020 | 47.1286
1021 | 46.3915
1022 | 45.8507
1023 | 47.0268
1024 | 46.4548
1025 | 47.1752
1026 | 45.7457
1027 | 47.558
1028 | 47.1124
1029 | 44.733
1030 | 46.6236
1031 | 48.2882
1032 | 46.7139
1033 | 47.5179
1034 | 46.5596
1035 | 48.0338
1036 | 49.1759
1037 | 48.8919
1038 | 49.4099
1039 | 48.6163
1040 | 45.1633
1041 | 48.7114
1042 | 48.2167
1043 | 49.066
1044 | 49.227
1045 | 49.5645
1046 | 49.6205
1047 | 49.2811
1048 | 48.3535
1049 | 46.7778
1050 | 46.8756
1051 | 47.4561
1052 | 49.2309
1053 | 51.1791
1054 | 50.0105
1055 | 48.2114
1056 | 46.4216
1057 | 47.5187
1058 | 46.66
1059 | 47.7502
1060 | 48.6413
1061 | 47.3263
1062 | 45.8147
1063 | 46.1715
1064 | 44.2399
1065 | 45.8418
1066 | 47.7123
1067 | 47.8107
1068 | 45.523
1069 | 45.2576
1070 | 44.2154
1071 | 45.6265
1072 | 46.4762
1073 | 46.8601
1074 | 46.7359
1075 | 44.2258
1076 | 42.7403
1077 | 44.2951
1078 | 45.2262
1079 | 44.1293
1080 | 40.5878
1081 | 41.3631
1082 | 44.3261
1083 | 43.198
1084 | 42.0673
1085 | 40.1041
1086 | 41.5721
1087 | 41.1723
1088 | 41.4238
1089 | 39.9083
1090 | 41.1038
1091 | 41.0684
1092 | 39.8379
1093 | 39.2809
1094 | 37.8387
1095 | 37.0235
1096 | 37.0064
1097 | 36.562
1098 | 37.5219
1099 | 35.3147
1100 | 37.4593
1101 | 39.1119
1102 | 38.8124
1103 | 35.8715
1104 | 35.2801
1105 | 35.2682
1106 | 37.8197
1107 | 37.3048
1108 | 38.0182
1109 | 39.1441
1110 | 40.0905
1111 | 39.7604
1112 | 38.0919
1113 | 38.887
1114 | 37.7592
1115 | 37.9936
1116 | 36.9685
1117 | 39.0364
1118 | 38.1228
1119 | 38.7548
1120 | 37.7707
1121 | 39.6778
1122 | 38.8706
1123 | 39.0312
1124 | 39.3755
1125 | 37.0852
1126 | 36.7281
1127 | 39.223
1128 | 39.6243
1129 | 39.1112
1130 | 37.7057
1131 | 37.1587
1132 | 37.5237
1133 | 37.8479
1134 | 39.0823
1135 | 42.5462
1136 | 42.5867
1137 | 41.6761
1138 | 42.8259
1139 | 43.4829
1140 | 41.7724
1141 | 41.6278
1142 | 44.1471
1143 | 44.3285
1144 | 42.7719
1145 | 42.125
1146 | 43.0197
1147 | 44.4652
1148 | 43.5737
1149 | 42.2314
1150 | 45.5543
1151 | 45.322
1152 | 44.5897
1153 | 46.0282
1154 | 44.7438
1155 | 47.0023
1156 | 48.4268
1157 | 46.1911
1158 | 44.6104
1159 | 45.1867
1160 | 44.5672
1161 | 45.6236
1162 | 43.2412
1163 | 46.5272
1164 | 46.8509
1165 | 46.861
1166 | 45.9394
1167 | 46.8531
1168 | 45.9473
1169 | 46.3901
1170 | 47.3889
1171 | 46.8497
1172 | 48.3707
1173 | 47.4716
1174 | 45.7979
1175 | 47.4696
1176 | 46.368
1177 | 45.9577
1178 | 47.6917
1179 | 47.1217
1180 | 48.4421
1181 | 47.7645
1182 | 46.7075
1183 | 47.2886
1184 | 49.6917
1185 | 49.0949
1186 | 45.9637
1187 | 44.8344
1188 | 48.3387
1189 | 46.5203
1190 | 46.2915
1191 | 46.6478
1192 | 47.6395
1193 | 48.7634
1194 | 47.5604
1195 | 46.017
1196 | 45.7169
1197 | 44.5314
1198 | 43.2514
1199 | 43.4462
1200 | 46.0511
1201 | 45.9976
1202 | 47.6662
1203 | 49.3832
1204 | 50.154
1205 | 47.9417
1206 | 47.1004
1207 | 46.9065
1208 | 45.2152
1209 | 45.8262
1210 | 48.4625
1211 | 48.1187
1212 | 45.6489
1213 | 45.8283
1214 | 47.1196
1215 | 46.1319
1216 | 47.1333
1217 | 45.9716
1218 | 47.2935
1219 | 47.985
1220 | 47.4041
1221 | 44.9018
1222 | 43.9801
1223 | 44.7193
1224 | 43.892
1225 | 41.7703
1226 | 43.4071
1227 | 45.3954
1228 | 45.7856
1229 | 45.8567
1230 | 46.153
1231 | 45.6119
1232 | 42.0699
1233 | 43.7229
1234 | 43.7769
1235 | 43.5173
1236 | 45.9516
1237 | 41.9314
1238 | 43.876
1239 | 43.9153
1240 | 44.0902
1241 | 43.6265
1242 | 43.6687
1243 | 41.2685
1244 | 40.1389
1245 | 40.2361
1246 | 39.5881
1247 | 41.8802
1248 | 41.5421
1249 | 41.335
1250 | 39.3589
1251 | 38.4284
1252 | 39.9581
1253 | 39.6836
1254 | 40.7949
1255 | 39.7697
1256 | 38.0855
1257 | 39.1665
1258 | 37.3678
1259 | 38.4437
1260 | 35.6141
1261 | 35.1396
1262 | 35.1828
1263 | 38.1781
1264 | 37.5431
1265 | 37.1093
1266 | 37.2038
1267 | 35.0368
1268 | 35.8554
1269 | 36.7519
1270 | 36.3394
1271 | 35.4699
1272 | 34.106
1273 | 34.4855
1274 | 34.2864
1275 | 37.3693
1276 | 36.4865
1277 | 32.6724
1278 | 33.5394
1279 | 32.9024
1280 | 33.6992
1281 | 35.2043
1282 | 36.9049
1283 | 36.8336
1284 | 37.3666
1285 | 36.9092
1286 | 36.1955
1287 | 37.6366
1288 | 38.6878
1289 | 39.3223
1290 | 38.1367
1291 | 36.4436
1292 | 36.9401
1293 | 38.2776
1294 | 38.6848
1295 | 40.5682
1296 | 39.4485
1297 | 41.8345
1298 | 41.3878
1299 | 40.9603
1300 | 41.8969
1301 | 42.0758
1302 | 42.279
1303 | 42.33
1304 | 40.5839
1305 | 39.959
1306 | 43.0357
1307 | 44.6651
1308 | 43.3968
1309 | 43.4046
1310 | 43.7965
1311 | 45.4212
1312 | 45.0335
1313 | 45.1085
1314 | 44.1751
1315 | 45.0516
1316 | 44.8665
1317 | 44.0602
1318 | 43.9342
1319 | 44.3295
1320 | 43.2307
1321 | 42.078
1322 | 44.023
1323 | 43.4747
1324 | 45.6226
1325 | 44.0261
1326 | 46.5406
1327 | 45.4806
1328 | 45.3771
1329 | 46.4918
1330 | 45.9237
1331 | 44.1722
1332 | 43.368
1333 | 42.9135
1334 | 42.8572
1335 | 43.6152
1336 | 40.9949
1337 | 43.5167
1338 | 42.5479
1339 | 40.0269
1340 | 41.1069
1341 | 41.372
1342 | 39.3532
1343 | 39.4223
1344 | 39.3262
1345 | 38.7637
1346 | 38.0996
1347 | 35.0415
1348 | 33.2487
1349 | 34.8948
1350 | 35.0166
1351 | 33.8408
1352 | 35.9129
1353 | 35.586
1354 | 36.1274
1355 | 40.7082
1356 | 40.4138
1357 | 37.1042
1358 | 41.5915
1359 | 43.7178
1360 | 44.2243
1361 | 41.73
1362 | 40.7282
1363 | 42.1724
1364 | 45.5557
1365 | 46.2496
1366 | 45.6009
1367 | 45.4954
1368 | 47.1582
1369 | 44.7063
1370 | 47.6649
1371 | 48.3912
1372 | 49.7484
1373 | 50.6835
1374 | 51.5718
1375 | 51.1114
1376 | 51.4184
1377 | 51.7571
1378 | 50.3622
1379 | 53.5586
1380 | 51.4027
1381 | 50.3289
1382 | 52.6755
1383 | 50.6761
1384 | 52.1024
1385 | 51.6019
1386 | 50.921
1387 | 54.4008
1388 | 51.7861
1389 | 50.8839
1390 | 51.5341
1391 | 52.4732
1392 | 52.1804
1393 | 53.0636
1394 | 52.4929
1395 | 52.6706
1396 | 53.6777
1397 | 52.3644
1398 | 52.9152
1399 | 53.3024
1400 | 53.9988
1401 | 54.956
1402 | 54.7738
1403 | 53.3284
1404 | 53.8992
1405 | 52.4927
1406 | 54.6298
1407 | 55.059
1408 | 53.6421
1409 | 53.0393
1410 | 54.0221
1411 | 54.4098
1412 | 54.826
1413 | 53.8587
1414 | 52.3794
1415 | 54.0715
1416 | 52.0987
1417 | 52.2358
1418 | 55.6619
1419 | 53.427
1420 | 51.3949
1421 | 51.9703
1422 | 53.0434
1423 | 52.3631
1424 | 50.6296
1425 | 51.3533
1426 | 51.638
1427 | 50.6274
1428 | 54.2617
1429 | 53.7771
1430 | 50.8038
1431 | 51.7146
1432 | 52.3862
1433 | 50.5547
1434 | 49.7137
1435 | 49.3481
1436 | 49.992
1437 | 52.3473
1438 | 52.5967
1439 | 49.9652
1440 | 50.0918
1441 | 52.8083
1442 | 53.0709
1443 | 52.85
1444 | 52.2926
1445 | 49.2283
1446 | 50.9464
1447 | 53.1287
1448 | 52.9707
1449 | 51.7598
1450 | 53.1223
1451 | 52.1256
1452 | 51.9479
1453 | 51.0164
1454 | 50.6101
1455 | 53.1043
1456 | 52.121
1457 | 49.6582
1458 | 50.0232
1459 | 51.1494
1460 | 48.6745
1461 | 50.4646
1462 | 51.5532
1463 | 49.9596
1464 | 51.6678
1465 | 51.3312
1466 | 51.141
1467 | 49.2523
1468 | 47.2408
1469 | 48.8552
1470 | 48.9343
1471 | 46.6632
1472 | 48.4446
1473 | 48.7451
1474 | 48.4811
1475 | 47.6799
1476 | 45.4919
1477 | 45.9732
1478 | 47.709
1479 | 47.8336
1480 | 44.4562
1481 | 45.3662
1482 | 46.0798
1483 | 46.6985
1484 | 45.4896
1485 | 45.6284
1486 | 44.7306
1487 | 43.438
1488 | 43.9085
1489 | 42.5596
1490 | 41.7183
1491 | 40.4637
1492 | 38.8294
1493 | 39.054
1494 | 38.0101
1495 | 34.3249
1496 | 35.4101
1497 | 38.4349
1498 | 38.9415
1499 | 38.7958
1500 | 39.3781
1501 | 37.9548
1502 | 35.7483
1503 | 36.864
1504 | 37.5935
1505 | 37.5988
1506 | 38.436
1507 | 37.5669
1508 | 40.5007
1509 | 41.5253
1510 | 43.1648
1511 | 42.1972
1512 | 38.3521
1513 | 41.0477
1514 | 40.6311
1515 | 43.5771
1516 | 44.7466
1517 | 43.4369
1518 | 42.994
1519 | 45.5924
1520 | 47.8646
1521 | 46.2892
1522 | 48.0278
1523 | 48.928
1524 | 48.4006
1525 | 49.3308
1526 | 48.4572
1527 | 45.1083
1528 | 47.7147
1529 | 49.8768
1530 | 49.6208
1531 | 50.0296
1532 | 49.9087
1533 | 50.712
1534 | 52.1
1535 | 50.7366
1536 | 51.5877
1537 | 50.5606
1538 | 49.2424
1539 | 50.3446
1540 | 50.0653
1541 | 48.7184
1542 | 48.6645
1543 | 50.7864
1544 | 51.4009
1545 | 49.0931
1546 | 49.3512
1547 | 51.0673
1548 | 48.5415
1549 | 50.2906
1550 | 49.833
1551 | 51.6327
1552 | 50.1732
1553 | 50.3686
1554 | 50.6358
1555 | 49.4008
1556 | 48.1598
1557 | 48.3304
1558 | 51.5323
1559 | 50.3646
1560 | 48.22
1561 | 48.534
1562 | 48.2628
1563 | 48.524
1564 | 49.1647
1565 | 48.4386
1566 | 44.9464
1567 | 44.7155
1568 | 45.2951
1569 | 46.0221
1570 | 45.9179
1571 | 44.1906
1572 | 41.3996
1573 | 42.6654
1574 | 44.6426
1575 | 43.3533
1576 | 40.4913
1577 | 42.2142
1578 | 41.7162
1579 | 43.8894
1580 | 45.2699
1581 | 44.5002
1582 | 46.2716
1583 | 46.2524
1584 | 41.9748
1585 | 43.4268
1586 | 45.9072
1587 | 47.2218
1588 | 48.3874
1589 | 48.137
1590 | 50.2299
1591 | 48.9368
1592 | 45.6296
1593 | 45.6666
1594 | 48.159
1595 | 47.1716
1596 | 51.1796
1597 | 51.4995
1598 | 50.0213
1599 | 50.4081
1600 | 49.1937
1601 | 52.2371
1602 | 52.3444
1603 | 51.2299
1604 | 53.3344
1605 | 51.717
1606 | 51.5193
1607 | 51.7191
1608 | 53.4709
1609 | 54.7293
1610 | 53.1754
1611 | 51.6203
1612 | 53.5203
1613 | 53.8703
1614 | 56.4248
1615 | 55.495
1616 | 54.3403
1617 | 54.836
1618 | 56.4695
1619 | 57.0568
1620 | 58.4533
1621 | 57.2511
1622 | 53.9814
1623 | 55.7253
1624 | 56.8635
1625 | 57.7731
1626 | 58.8425
1627 | 57.9811
1628 | 56.5674
1629 | 56.774
1630 | 57.1837
1631 | 55.7067
1632 | 57.0416
1633 | 59.6327
1634 | 58.8387
1635 | 55.4626
1636 | 57.3105
1637 | 57.7954
1638 | 57.7102
1639 | 57.2508
1640 | 57.7234
1641 | 57.6968
1642 | 55.8787
1643 | 59.3291
1644 | 57.6443
1645 | 55.0872
1646 | 57.7614
1647 | 57.3831
1648 | 57.2309
1649 | 57.6002
1650 | 58.2365
1651 | 56.4481
1652 | 56.9532
1653 | 55.6155
1654 | 53.3742
1655 | 53.0413
1656 | 55.7268
1657 | 56.3982
1658 | 55.2497
1659 | 52.7027
1660 | 54.6067
1661 | 52.9017
1662 | 53.4482
1663 | 53.8176
1664 | 53.081
1665 | 52.7914
1666 | 51.5256
1667 | 53.0862
1668 | 53.3882
1669 | 51.2324
1670 | 51.0068
1671 | 53.8842
1672 | 51.275
1673 | 51.5874
1674 | 50.5958
1675 | 51.014
1676 | 51.0241
1677 | 50.9616
1678 | 49.9853
1679 | 50.3454
1680 | 50.3418
1681 | 50.5171
1682 | 50.8269
1683 | 52.0459
1684 | 50.1577
1685 | 51.6099
1686 | 52.0393
1687 | 50.2698
1688 | 49.7588
1689 | 51.2506
1690 | 50.6956
1691 | 51.5463
1692 | 53.443
1693 | 54.8276
1694 | 52.6406
1695 | 49.4585
1696 | 51.1732
1697 | 56.5194
1698 | 57.5659
1699 | 56.1522
1700 | 54.0418
1701 | 55.4567
1702 | 55.873
1703 | 55.9696
1704 | 54.9721
1705 | 55.5607
1706 | 57.9244
1707 | 56.2927
1708 | 56.3105
1709 | 56.1364
1710 | 58.8697
1711 | 59.363
1712 | 56.8285
1713 | 55.1134
1714 | 58.5251
1715 | 59.7172
1716 | 58.0797
1717 | 59.0705
1718 | 57.6449
1719 | 58.6416
1720 | 61.2727
1721 | 63.048
1722 | 60.1647
1723 | 58.5953
1724 | 60.3671
1725 | 59.3918
1726 | 61.2326
1727 | 61.6721
1728 | 60.7475
1729 | 58.2824
1730 | 58.2383
1731 | 59.6929
1732 | 61.5642
1733 | 61.5461
1734 | 61.907
1735 | 59.9349
1736 | 58.9605
1737 | 57.9941
1738 | 58.6275
1739 | 58.4635
1740 | 59.3661
1741 | 62.1506
1742 | 61.9236
1743 | 58.4178
1744 | 56.8523
1745 | 59.4977
1746 | 59.2165
1747 | 59.1224
1748 | 58.7637
1749 | 58.2385
1750 | 58.6099
1751 | 58.4769
1752 | 55.686
1753 | 56.7225
1754 | 60.9425
1755 | 58.6868
1756 | 58.3361
1757 | 58.5808
1758 | 59.536
1759 | 60.1749
1760 | 59.7684
1761 | 58.2974
1762 | 60.7544
1763 | 59.7302
1764 | 57.8802
1765 | 59.0591
1766 | 60.3544
1767 | 59.7465
1768 | 59.2303
1769 | 54.1736
1770 | 56.9366
1771 | 60.9867
1772 | 60.9765
1773 | 58.8304
1774 | 57.3983
1775 | 59.7101
1776 | 62.0217
1777 | 61.3001
1778 | 58.988
1779 | 58.5888
1780 | 58.2979
1781 | 59.0585
1782 | 59.8315
1783 | 59.8171
1784 | 58.828
1785 | 59.5173
1786 | 58.9561
1787 | 58.2177
1788 | 58.2415
1789 | 59.7541
1790 | 59.1952
1791 | 59.1287
1792 | 61.1847
1793 | 60.2252
1794 | 59.673
1795 | 58.9754
1796 | 55.8719
1797 | 56.821
1798 | 57.754
1799 | 58.4214
1800 | 56.5479
1801 | 55.6767
1802 | 57.4661
1803 | 56.1149
1804 | 54.413
1805 | 53.7398
1806 | 54.9514
1807 | 54.6189
1808 | 56.037
1809 | 56.0143
1810 | 54.7974
1811 | 56.8582
1812 | 57.6559
1813 | 57.5499
1814 | 56.635
1815 | 55.6958
1816 | 56.5823
1817 | 57.9424
1818 | 57.7812
1819 | 57.3073
1820 | 57.7986
1821 | 56.1852
1822 | 56.8309
1823 | 58.0985
1824 | 57.8384
1825 | 56.3697
1826 | 59.5566
1827 | 57.9268
1828 | 55.6085
1829 | 55.1936
1830 | 56.993
1831 | 54.5821
1832 | 57.1306
1833 | 56.771
1834 | 53.8274
1835 | 53.6607
1836 | 55.1785
1837 | 54.2202
1838 | 54.8436
1839 | 57.5179
1840 | 55.034
1841 | 56.0359
1842 | 55.6288
1843 | 56.8232
1844 | 54.5805
1845 | 53.3997
1846 | 55.9489
1847 | 54.368
1848 | 55.6304
1849 | 54.9046
1850 | 53.6281
1851 | 53.8746
1852 | 53.7591
1853 | 55.6655
1854 | 55.7899
1855 | 56.5249
1856 | 55.9151
1857 | 56.7331
1858 | 56.4596
1859 | 56.7069
1860 | 56.0375
1861 | 56.0733
1862 | 56.3903
1863 | 55.2187
1864 | 55.9546
1865 | 58.4794
1866 | 57.3719
1867 | 54.6432
1868 | 57.6552
1869 | 59.117
1870 | 56.3629
1871 | 56.4206
1872 | 56.5606
1873 | 56.0404
1874 | 56.4118
1875 | 56.1984
1876 | 55.7829
1877 | 56.4317
1878 | 56.2819
1879 | 55.9139
1880 | 54.1884
1881 | 55.7647
1882 | 55.1919
1883 | 55.479
1884 | 55.226
1885 | 55.7441
1886 | 54.8333
1887 | 55.8724
1888 | 56.8748
1889 | 56.9309
1890 | 55.3874
1891 | 55.0449
1892 | 55.9671
1893 | 56.1184
1894 | 54.5216
1895 | 52.314
1896 | 54.8756
1897 | 55.4573
1898 | 54.1361
1899 | 54.2688
1900 | 54.2285
1901 | 54.3076
1902 | 54.4936
1903 | 54.0871
1904 | 53.0728
1905 | 54.1522
1906 | 53.2472
1907 | 53.3441
1908 | 53.6492
1909 | 50.8711
1910 | 51.7207
1911 | 51.5807
1912 | 49.4693
1913 | 50.8401
1914 | 51.5487
1915 | 51.7263
1916 | 49.4818
1917 | 49.9133
1918 | 48.1736
1919 | 46.7697
1920 | 47.8839
1921 | 49.4986
1922 | 48.4422
1923 | 49.6727
1924 | 49.3226
1925 | 50.7429
1926 | 51.4435
1927 | 49.775
1928 | 51.288
1929 | 52.6164
1930 | 52.6693
1931 | 52.4585
1932 | 53.008
1933 | 51.0776
1934 | 52.2766
1935 | 50.3866
1936 | 50.0917
1937 | 54.0526
1938 | 52.4992
1939 | 51.3352
1940 | 52.31
1941 | 52.661
1942 | 50.5413
1943 | 49.806
1944 | 51.1447
1945 | 51.0448
1946 | 52.6625
1947 | 53.2345
1948 | 55.6477
1949 | 54.9623
1950 | 54.1787
1951 | 54.2697
1952 | 55.1405
1953 | 53.6657
1954 | 54.1453
1955 | 52.4107
1956 | 53.5193
1957 | 56.6279
1958 | 54.4085
1959 | 52.3426
1960 | 53.23
1961 | 53.532
1962 | 55.6146
1963 | 55.2787
1964 | 53.7089
1965 | 53.0386
1966 | 55.563
1967 | 55.285
1968 | 54.9014
1969 | 54.4881
1970 | 53.5486
1971 | 53.3054
1972 | 53.7639
1973 | 52.0351
1974 | 51.399
1975 | 54.0911
1976 | 55.0262
1977 | 54.2617
1978 | 53.9703
1979 | 54.9594
1980 | 52.6356
1981 | 54.8398
1982 | 54.9207
1983 | 54.3143
1984 | 53.232
1985 | 55.2776
1986 | 53.4286
1987 | 53.8208
1988 | 55.6245
1989 | 55.916
1990 | 55.2704
1991 | 54.3741
1992 | 53.4344
1993 | 57.4252
1994 | 55.6198
1995 | 53.3703
1996 | 52.8732
1997 | 54.9627
1998 | 55.6766
1999 | 56.7136
2000 | 55.7311
2001 | 56.3334
2002 | 55.744
2003 | 54.1257
2004 | 54.4983
2005 | 54.1392
2006 | 55.8247
2007 | 53.0817
2008 | 55.4435
2009 | 53.3277
2010 | 52.1846
2011 | 53.6286
2012 | 53.1289
2013 | 54.5696
2014 | 52.825
2015 | 51.8959
2016 | 52.2092
2017 | 50.3953
2018 | 50.1829
2019 | 46.6866
2020 | 47.935
2021 | 47.7784
2022 | 49.3075
2023 | 48.6312
2024 | 49.0928
2025 | 49.3419
2026 | 48.4805
2027 | 47.0803
2028 | 45.2924
2029 | 45.9527
2030 | 47.2975
2031 | 47.9383
2032 | 46.4665
2033 | 46.5762
2034 | 47.3244
2035 | 47.6232
2036 | 49.0902
2037 | 49.1559
2038 | 50.0919
2039 | 50.5091
2040 | 49.8639
2041 | 48.1016
2042 | 48.9573
2043 | 48.8874
2044 | 51.0276
2045 | 51.6708
2046 | 48.1023
2047 | 47.3675
2048 | 50.4821
2049 | 50.1072
2050 | 50.3021
2051 | 49.1252
2052 | 48.5527
2053 | 50.7909
2054 | 48.757
2055 | 49.3951
2056 | 49.8654
2057 | 47.8004
2058 | 49.0019
2059 | 50.3378
2060 | 48.9798
2061 | 49.735
2062 | 49.2372
2063 | 49.7105
2064 | 48.2107
2065 | 45.3631
2066 | 47.4167
2067 | 47.6702
2068 | 47.9369
2069 | 48.686
2070 | 49.9468
2071 | 48.289
2072 | 47.1949
2073 | 48.1388
2074 | 49.3025
2075 | 50.3836
2076 | 50.3982
2077 | 47.7943
2078 | 49.8149
2079 | 49.421
2080 | 49.2783
2081 | 48.4004
2082 | 48.8736
2083 | 49.5831
2084 | 48.5352
2085 | 47.4643
2086 | 47.6418
2087 | 45.5357
2088 | 45.7582
2089 | 46.3084
2090 | 44.173
2091 | 45.1622
2092 | 46.244
2093 | 46.6282
2094 | 47.6647
2095 | 47.2913
2096 | 49.0023
2097 | 49.8021
2098 | 48.6352
2099 | 46.6806
2100 | 45.4647
2101 | 46.2767
2102 | 45.6841
2103 | 46.7573
2104 | 46.7561
2105 | 46.9131
2106 | 48.6087
2107 | 50.9309
2108 | 48.8693
2109 | 49.9858
2110 | 48.5547
2111 | 49.1378
2112 | 50.3395
2113 | 48.361
2114 | 47.9127
2115 | 49.2703
2116 | 49.1848
2117 | 50.5581
2118 | 50.2759
2119 | 52.7054
2120 | 51.7019
2121 | 48.9471
2122 | 51.1341
2123 | 51.8561
2124 | 52.0587
2125 | 51.1697
2126 | 49.2631
2127 | 49.6808
2128 | 50.3562
2129 | 49.2217
2130 | 50.0045
2131 | 49.3635
2132 | 47.6898
2133 | 48.9441
2134 | 49.5873
2135 | 49.8288
2136 | 47.8361
2137 | 49.293
2138 | 48.3175
2139 | 46.8478
2140 | 49.7895
2141 | 49.7047
2142 | 48.1229
2143 | 48.604
2144 | 45.9781
2145 | 48.7493
2146 | 48.1971
2147 | 46.847
2148 | 46.4869
2149 | 48.1973
2150 | 50.5815
2151 | 52.14
2152 | 51.112
2153 | 48.5399
2154 | 51.0671
2155 | 48.1372
2156 | 48.9383
2157 | 50.7351
2158 | 50.2632
2159 | 48.8686
2160 | 49.9167
2161 | 49.7116
2162 | 48.4821
2163 | 49.3406
2164 | 48.6022
2165 | 46.687
2166 | 49.4211
2167 | 49.7529
2168 | 48.2778
2169 | 47.0619
2170 | 47.9876
2171 | 47.2956
2172 | 45.3223
2173 | 48.1655
2174 | 46.9372
2175 | 47.3654
2176 | 45.8339
2177 | 45.2005
2178 | 47.3182
2179 | 50.3539
2180 | 49.5352
2181 | 47.4139
2182 | 46.807
2183 | 48.5704
2184 | 46.0509
2185 | 45.1111
2186 | 45.7101
2187 | 44.4409
2188 | 44.6289
2189 | 44.1639
2190 | 43.2801
2191 | 42.9149
2192 | 43.59
2193 | 44.1718
2194 | 43.5146
2195 | 43.9596
2196 | 45.8862
2197 | 45.2896
2198 | 42.8184
2199 | 43.191
2200 | 41.6405
2201 | 43.9472
2202 | 42.8282
2203 | 41.8481
2204 | 41.7752
2205 | 42.8767
2206 | 43.3516
2207 | 41.9267
2208 | 41.9411
2209 | 42.8994
2210 | 42.7046
2211 | 43.8389
2212 | 44.4596
2213 | 43.9659
2214 | 41.7378
2215 | 42.2231
2216 | 42.2082
2217 | 43.7017
2218 | 45.2664
2219 | 43.9277
2220 | 45.5086
2221 | 45.2834
2222 | 46.1946
2223 | 45.0085
2224 | 44.1083
2225 | 44.604
2226 | 45.202
2227 | 44.4396
2228 | 43.5308
2229 | 44.6208
2230 | 45.1618
2231 | 47.9569
2232 | 48.4926
2233 | 45.5906
2234 | 45.61
2235 | 46.9365
2236 | 45.5197
2237 | 45.8004
2238 | 45.5498
2239 | 45.4912
2240 | 47.9396
2241 | 46.0715
2242 | 48.338
2243 | 48.218
2244 | 47.5504
2245 | 45.4812
2246 | 44.1555
2247 | 44.4904
2248 | 44.9769
2249 | 46.9834
2250 | 45.8336
2251 | 44.8122
2252 | 46.2498
2253 | 47.4978
2254 | 47.996
2255 | 46.7059
2256 | 45.7613
2257 | 43.6115
2258 | 45.5435
2259 | 47.8679
2260 | 46.4174
2261 | 46.4492
2262 | 45.8785
2263 | 47.36
2264 | 47.7609
2265 | 45.9684
2266 | 44.5151
2267 | 47.0358
2268 | 47.4284
2269 | 46.3482
2270 | 46.0873
2271 | 48.7085
2272 | 49.0685
2273 | 46.9944
2274 | 43.8737
2275 | 45.8791
2276 | 46.945
2277 | 46.8427
2278 | 45.7775
2279 | 45.0763
2280 | 45.6635
2281 | 45.0075
2282 | 42.8255
2283 | 43.6758
2284 | 46.0456
2285 | 47.0572
2286 | 47.4499
2287 | 48.1314
2288 | 45.822
2289 | 44.0622
2290 | 46.4233
2291 | 46.2664
2292 | 47.8511
2293 | 48.4436
2294 | 47.125
2295 | 44.7708
2296 | 44.1339
2297 | 44.0416
2298 | 46.3251
2299 | 47.9216
2300 | 48.8009
2301 | 48.0694
2302 | 47.1995
2303 | 47.4043
2304 | 47.3651
2305 | 48.0031
2306 | 48.2239
2307 | 48.6505
2308 | 46.7559
2309 | 46.9787
2310 | 45.3601
2311 | 46.1772
2312 | 47.1788
2313 | 44.8686
2314 | 44.4327
2315 | 43.0167
2316 | 44.8562
2317 | 46.1205
2318 | 45.1943
2319 | 44.974
2320 | 42.6274
2321 | 44.0427
2322 | 44.4114
2323 | 43.4556
2324 | 44.4638
2325 | 45.5177
2326 | 43.2033
2327 | 43.5884
2328 | 43.6
2329 | 43.4692
2330 | 44.4351
2331 | 42.9886
2332 | 42.96
2333 | 41.7001
2334 | 42.367
2335 | 42.1955
2336 | 43.467
2337 | 42.9359
2338 | 44.3397
2339 | 43.2823
2340 | 42.8137
2341 | 44.2691
2342 | 42.4937
2343 | 43.6724
2344 | 45.9103
2345 | 44.1021
2346 | 41.5784
2347 | 43.8447
2348 | 45.1896
2349 | 44.2541
2350 | 43.8342
2351 | 43.6335
2352 | 43.2119
2353 | 42.8612
2354 | 39.4991
2355 | 42.8457
2356 | 42.0071
2357 | 40.3148
2358 | 40.6289
2359 | 41.3329
2360 | 39.9545
2361 | 39.1858
2362 | 38.535
2363 | 38.6399
2364 | 37.6012
2365 | 39.0042
2366 | 40.2599
2367 | 39.3372
2368 | 39.3014
2369 | 39.143
2370 | 39.1163
2371 | 40.4669
2372 | 39.2458
2373 | 39.4263
2374 | 38.9149
2375 | 39.8136
2376 | 42.6719
2377 | 43.1406
2378 | 41.9223
2379 | 41.9143
2380 | 42.4243
2381 | 44.4117
2382 | 43.9611
2383 | 45.1821
2384 | 42.8602
2385 | 45.4101
2386 | 47.6834
2387 | 46.0778
2388 | 43.6922
2389 | 46.1325
2390 | 47.4009
2391 | 45.8872
2392 | 44.6014
2393 | 44.3134
2394 | 45.0071
2395 | 45.7601
2396 | 46.0736
2397 | 46.5924
2398 | 45.5051
2399 | 43.9905
2400 | 44.1301
2401 | 46.6861
2402 | 45.2949
2403 | 45.9926
2404 | 45.5448
2405 | 45.2768
2406 | 44.3694
2407 | 45.3182
2408 | 46.0766
2409 | 43.8502
2410 | 45.0208
2411 | 45.3729
2412 | 45.1569
2413 | 43.4347
2414 | 45.305
2415 | 44.2716
2416 | 44.1079
2417 | 45.5452
2418 | 47.2227
2419 | 47.1063
2420 | 45.9987
2421 | 47.2335
2422 | 47.6804
2423 | 46.5966
2424 | 45.0015
2425 | 45.995
2426 | 46.5859
2427 | 44.6091
2428 | 43.3553
2429 | 45.4827
2430 | 48.1695
2431 | 47.8422
2432 | 44.702
2433 | 45.1948
2434 | 46.3641
2435 | 45.9755
2436 | 44.7949
2437 | 46.3382
2438 | 46.9833
2439 | 43.5715
2440 | 45.2758
2441 | 43.7233
2442 | 46.0566
2443 | 45.5987
2444 | 45.2168
2445 | 45.443
2446 | 45.8715
2447 | 43.7611
2448 | 44.3248
2449 | 45.4343
2450 | 46.1867
2451 | 47.0085
2452 | 46.0328
2453 | 48.8979
2454 | 48.2367
2455 | 48.3716
2456 | 48.3269
2457 | 47.8968
2458 | 49.3637
2459 | 50.8428
2460 | 49.1527
2461 | 48.0457
2462 | 47.9488
2463 | 49.9798
2464 | 51.4342
2465 | 51.2371
2466 | 50.8906
2467 | 47.8503
2468 | 50.7592
2469 | 50.4185
2470 | 51.2231
2471 | 50.248
2472 | 50.0407
2473 | 50.3595
2474 | 50.8915
2475 | 49.8291
2476 | 49.0875
2477 | 51.4718
2478 | 50.8126
2479 | 50.386
2480 | 51.5343
2481 | 50.4874
2482 | 49.8092
2483 | 49.901
2484 | 48.6905
2485 | 49.6003
2486 | 48.6919
2487 | 50.4789
2488 | 50.0222
2489 | 49.8334
2490 | 50.0873
2491 | 48.5405
2492 | 48.6629
2493 | 47.8385
2494 | 47.6738
2495 | 47.246
2496 | 48.8497
2497 | 50.1647
2498 | 50.0205
2499 | 50.7701
2500 | 49.863
2501 | 50.9864
2502 | 50.4461
2503 | 49.8209
2504 | 49.3731
2505 | 50.1356
2506 | 50.6602
2507 | 49.1505
2508 | 46.0208
2509 | 47.4522
2510 | 48.6054
2511 | 46.6771
2512 | 48.4816
2513 | 47.6725
2514 | 45.9872
2515 | 45.7761
2516 | 44.2107
2517 | 44.5349
2518 | 44.1707
2519 | 45.4082
2520 | 45.4006
2521 | 44.4546
2522 | 45.2948
2523 | 44.9024
2524 | 45.5118
2525 | 45.1146
2526 | 42.8499
2527 | 41.4516
2528 | 40.0113
2529 | 44.3009
2530 | 45.9923
2531 | 42.0769
2532 | 43.8286
2533 | 44.5614
2534 | 44.2361
2535 | 43.1573
2536 | 43.8086
2537 | 42.7652
2538 | 43.8189
2539 | 42.6284
2540 | 43.7105
2541 | 44.6779
2542 | 44.1335
2543 | 45.0879
2544 | 45.0479
2545 | 44.6783
2546 | 43.5329
2547 | 42.5996
2548 | 42.5604
2549 | 45.6954
2550 | 43.2533
2551 | 42.1218
2552 | 41.7331
2553 | 41.9629
2554 | 42.3842
2555 | 40.7651
2556 | 44.1831
2557 | 44.5224
2558 | 42.4281
2559 | 42.9256
2560 | 44.8737
2561 | 42.6561
2562 | 43.4403
2563 | 44.0077
2564 | 46.2054
2565 | 47.4317
2566 | 47.04
2567 | 47.6404
2568 | 46.3568
2569 | 44.5972
2570 | 45.5422
2571 | 47.8625
2572 | 48.3315
2573 | 47.9887
2574 | 48.5072
2575 | 48.5043
2576 | 47.6862
2577 | 48.0804
2578 | 48.3114
2579 | 49.016
2580 | 50.1191
2581 | 50.8352
2582 | 50.0791
2583 | 47.9308
2584 | 47.9388
2585 | 50.3481
2586 | 49.2794
2587 | 46.7704
2588 | 48.2237
2589 | 48.5103
2590 | 48.4765
2591 | 47.9525
2592 | 49.3683
2593 | 49.1446
2594 | 49.6664
2595 | 50.3318
2596 | 49.0475
2597 | 48.2735
2598 | 50.0874
2599 | 50.1863
2600 | 48.7672
2601 | 50.1783
2602 | 49.7992
2603 | 48.8354
2604 | 46.4967
2605 | 44.657
2606 | 44.1012
2607 | 47.7064
2608 | 49.1954
2609 | 49.8313
2610 | 51.7511
2611 | 52.575
2612 | 51.7249
2613 | 49.6597
2614 | 50.5505
2615 | 51.44
2616 | 47.3683
2617 | 49.3881
2618 | 50.0366
2619 | 50.2364
2620 | 49.2475
2621 | 46.3925
2622 | 48.9808
2623 | 50.7476
2624 | 52.3059
2625 | 51.0132
2626 | 48.4427
2627 | 47.5653
2628 | 47.586
2629 | 49.4249
2630 | 50.2785
2631 | 50.5
2632 | 51.8745
2633 | 52.4887
2634 | 50.4767
2635 | 48.0154
2636 | 50.1406
2637 | 48.9333
2638 | 49.2551
2639 | 49.8193
2640 | 50.5438
2641 | 49.6656
2642 | 49.3374
2643 | 48.2457
2644 | 50.096
2645 | 50.8013
2646 | 48.9632
2647 | 50.5105
2648 | 48.0296
2649 | 46.734
2650 | 48.5142
2651 | 46.4344
2652 | 48.6722
2653 | 49.5341
2654 | 49.5077
2655 | 47.012
2656 | 47.7563
2657 | 47.8844
2658 | 49.2555
2659 | 45.9643
2660 | 46.4106
2661 | 48.1666
2662 | 46.4142
2663 | 46.6313
2664 | 45.8287
2665 | 48.1505
2666 | 47.1091
2667 | 45.1438
2668 | 46.151
2669 | 43.0915
2670 | 43.4059
2671 | 44.1851
2672 | 45.2459
2673 | 44.3663
2674 | 46.7239
2675 | 44.7227
2676 | 45.163
2677 | 45.2603
2678 | 45.4325
2679 | 42.2143
2680 | 42.8212
2681 | 43.2957
2682 | 41.6449
2683 | 40.7426
2684 | 39.9159
2685 | 43.1928
2686 | 44.7239
2687 | 43.8115
2688 | 42.5707
2689 | 42.5017
2690 | 45.0852
2691 | 44.894
2692 | 45.538
2693 | 44.7322
2694 | 44.4758
2695 | 43.2053
2696 | 43.7124
2697 | 43.3351
2698 | 45.758
2699 | 47.9981
2700 | 45.2872
2701 | 46.95
2702 | 47.921
2703 | 45.6421
2704 | 45.4248
2705 | 46.131
2706 | 44.5131
2707 | 44.122
2708 | 43.9191
2709 | 43.5257
2710 | 44.4293
2711 | 44.4598
2712 | 43.7903
2713 | 43.5239
2714 | 44.6032
2715 | 42.3873
2716 | 45.821
2717 | 46.6174
2718 | 46.2885
2719 | 43.003
2720 | 42.6783
2721 | 44.5495
2722 | 43.4682
2723 | 42.3342
2724 | 39.9925
2725 | 39.1602
2726 | 36.892
2727 | 38.5887
2728 | 39.7696
2729 | 38.3447
2730 | 36.5892
2731 | 35.8227
2732 | 35.4536
2733 | 34.3188
2734 | 33.3672
2735 | 35.6536
2736 | 37.7001
2737 | 36.0865
2738 | 36.4009
2739 | 36.1504
2740 | 35.0653
2741 | 36.3652
2742 | 37.7048
2743 | 39.6116
2744 | 39.3551
2745 | 38.1467
2746 | 34.5523
2747 | 38.9561
2748 | 39.3728
2749 | 35.3674
2750 | 38.0871
2751 | 38.7368
2752 | 38.1817
2753 | 39.4882
2754 | 37.0514
2755 | 36.758
2756 | 38.0498
2757 | 36.9435
2758 | 33.7037
2759 | 35.6275
2760 | 36.6689
2761 | 37.1135
2762 | 37.3475
2763 | 37.3785
2764 | 36.6236
2765 | 35.8806
2766 | 38.0037
2767 | 37.9817
2768 | 38.2579
2769 | 39.484
2770 | 37.3398
2771 | 36.4683
2772 | 38.5765
2773 | 37.0337
2774 | 39.4233
2775 | 40.5486
2776 | 39.7207
2777 | 40.9129
2778 | 40.6713
2779 | 39.115
2780 | 36.6697
2781 | 38.582
2782 | 38.193
2783 | 37.4863
2784 | 38.7317
2785 | 38.0082
2786 | 38.8801
2787 | 38.6099
2788 | 36.9114
2789 | 38.4947
2790 | 39.2691
2791 | 38.1007
2792 | 37.8744
2793 | 37.7148
2794 | 36.2051
2795 | 37.9827
2796 | 38.5902
2797 | 38.3688
2798 | 38.5434
2799 | 38.4585
2800 | 36.3374
2801 | 37.2555
2802 | 38.0325
2803 | 36.702
2804 | 36.9196
2805 | 36.6937
2806 | 38.4917
2807 | 37.5191
2808 | 38.3824
2809 | 38.8378
2810 | 37.9335
2811 | 39.3949
2812 | 39.6498
2813 | 39.3003
2814 | 41.3765
2815 | 40.0628
2816 | 40.9974
2817 | 40.7225
2818 | 40.6154
2819 | 40.204
2820 | 40.0237
2821 | 39.3487
2822 | 39.5271
2823 | 38.8468
2824 | 38.3635
2825 | 38.2211
2826 | 38.5346
2827 | 38.5974
2828 | 37.1542
2829 | 36.9088
2830 | 37.7851
2831 | 37.8688
2832 | 37.0821
2833 | 37.6591
2834 | 39.3595
2835 | 40.0366
2836 | 39.4821
2837 | 39.3869
2838 | 40.0945
2839 | 42.9174
2840 | 43.8884
2841 | 41.1971
2842 | 42.094
2843 | 41.5548
2844 | 40.518
2845 | 45.2449
2846 | 44.7998
2847 | 43.6141
2848 | 44.7911
2849 | 44.3083
2850 | 46.6565
2851 | 49.3157
2852 | 48.6385
2853 | 45.4675
2854 | 46.5645
2855 | 47.7008
2856 | 48.2029
2857 | 50.7021
2858 | 51.765
2859 | 48.7731
2860 | 45.7459
2861 | 48.0518
2862 | 50.8058
2863 | 49.6451
2864 | 47.1969
2865 | 47.8199
2866 | 48.4729
2867 | 48.4211
2868 | 49.0604
2869 | 47.8173
2870 | 48.3987
2871 | 48.0155
2872 | 47.1437
2873 | 46.9706
2874 | 46.8348
2875 | 46.5823
2876 | 47.025
2877 | 45.9227
2878 | 47.4199
2879 | 49.1211
2880 | 48.4623
2881 | 46.125
2882 | 47.039
2883 | 47.0135
2884 | 44.9361
2885 | 43.8135
2886 | 46.111
2887 | 47.2257
2888 | 46.282
2889 | 41.6976
2890 | 44.2679
2891 | 45.826
2892 | 44.3313
2893 | 41.2858
2894 | 45.2793
2895 | 44.9483
2896 | 42.4352
2897 | 43.6106
2898 | 45.0472
2899 | 45.1697
2900 | 43.5891
2901 | 41.7547
2902 | 44.0997
2903 | 45.2209
2904 | 45.3914
2905 | 44.9101
2906 | 44.2242
2907 | 43.6099
2908 | 41.5214
2909 | 44.5469
2910 | 45.6836
2911 | 44.2632
2912 | 42.8911
2913 | 46.8762
2914 | 45.6069
2915 | 45.5025
2916 | 46.0003
2917 | 45.6686
2918 | 46.2115
2919 | 44.5943
2920 | 47.8272
2921 | 45.0523
2922 | 47.3585
2923 | 47.8695
2924 | 50.4783
2925 | 49.959
2926 | 47.6715
2927 | 47.5704
2928 | 49.2016
2929 | 48.1436
2930 | 50.3184
2931 | 48.8885
2932 | 49.1741
2933 | 49.6141
2934 | 47.7373
2935 | 48.5115
2936 | 47.1903
2937 | 48.9987
2938 | 51.0461
2939 | 49.5309
2940 | 49.0486
2941 | 50.8009
2942 | 51.9878
2943 | 48.5206
2944 | 49.6936
2945 | 49.6495
2946 | 47.5687
2947 | 50.3587
2948 | 50.0449
2949 | 51.2035
2950 | 51.6466
2951 | 50.6917
2952 | 50.2597
2953 | 49.293
2954 | 50.2886
2955 | 52.2267
2956 | 51.0671
2957 | 49.0589
2958 | 48.5308
2959 | 51.6442
2960 | 52.7397
2961 | 49.5379
2962 | 50.1147
2963 | 49.0278
2964 | 51.8987
2965 | 51.3618
2966 | 49.0191
2967 | 52.1331
2968 | 53.8927
2969 | 51.8226
2970 | 49.5437
2971 | 50.0297
2972 | 51.0343
2973 | 50.8021
2974 | 51.5531
2975 | 51.2146
2976 | 51.7471
2977 | 52.3194
2978 | 53.0993
2979 | 53.2849
2980 | 48.6553
2981 | 50.3575
2982 | 50.1554
2983 | 51.0993
2984 | 51.3357
2985 | 52.4909
2986 | 54.3665
2987 | 53.3814
2988 | 48.9679
2989 | 52.0761
2990 | 53.8042
2991 | 51.4614
2992 | 49.0599
2993 | 49.5282
2994 | 51.8704
2995 | 52.5439
2996 | 50.6156
2997 | 51.8246
2998 | 51.8275
2999 | 51.7497
3000 | 53.8425
3001 | 55.4054
3002 | 54.5355
3003 | 53.9196
3004 | 53.8011
3005 | 52.5119
3006 | 52.2486
3007 | 53.2942
3008 | 52.7587
3009 | 52.6394
3010 | 53.9202
3011 | 53.2071
3012 | 52.4673
3013 | 53.2076
3014 | 53.2539
3015 | 52.7997
3016 | 54.9379
3017 | 54.2417
3018 | 53.7621
3019 | 54.9548
3020 | 55.1195
3021 | 54.6171
3022 | 55.3254
3023 | 56.7681
3024 | 57.4632
3025 | 55.9484
3026 | 53.8311
3027 | 54.1916
3028 | 52.7539
3029 | 52.1314
3030 | 51.1466
3031 | 52.8455
3032 | 53.427
3033 | 54.0188
3034 | 53.6095
3035 | 52.6247
3036 | 51.5104
3037 | 52.2264
3038 | 51.7883
3039 | 50.0831
3040 | 47.466
3041 | 49.7893
3042 | 51.7771
3043 | 54.1355
3044 | 52.6235
3045 | 48.5164
3046 | 49.4957
3047 | 48.36
3048 | 50.956
3049 | 51.1054
3050 | 49.7885
3051 | 52.1184
3052 | 51.0541
3053 | 46.838
3054 | 46.5805
3055 | 47.2268
3056 | 49.5228
3057 | 48.0028
3058 | 48.1571
3059 | 46.9012
3060 | 44.5575
3061 | 47.7556
3062 | 48.2565
3063 | 45.775
3064 | 42.5298
3065 | 40.6745
3066 | 40.8539
3067 | 40.0665
3068 | 40.9829
3069 | 39.8549
3070 | 40.5496
3071 | 37.2339
3072 | 37.8199
3073 | 37.4706
3074 | 37.0334
3075 | 35.0394
3076 | 31.6471
3077 | 29.8138
3078 | 32.441
3079 | 29.979
3080 | 27.4628
3081 | 32.3045
3082 | 33.8221
3083 | 32.8289
3084 | 31.6406
3085 | 34.3675
3086 | 36.4547
3087 | 36.8398
3088 | 37.2275
3089 | 37.6014
3090 | 39.0643
3091 | 40.9854
3092 | 39.0871
3093 | 39.3155
3094 | 40.8599
3095 | 40.8298
3096 | 40.1671
3097 | 38.6025
3098 | 42.258
3099 | 42.8374
3100 | 43.7924
3101 | 44.3079
3102 | 45.5656
3103 | 44.6577
3104 | 46.184
3105 | 48.1386
3106 | 47.6209
3107 | 46.3671
3108 | 48.3041
3109 | 48.8427
3110 | 48.4953
3111 | 49.7555
3112 | 51.4484
3113 | 48.9652
3114 | 49.1806
3115 | 49.5021
3116 | 46.5679
3117 | 49.5776
3118 | 53.0958
3119 | 50.3147
3120 | 49.819
3121 | 49.1421
3122 | 51.5571
3123 | 51.5512
3124 | 49.7911
3125 | 51.0563
3126 | 50.6525
3127 | 51.1041
3128 | 52.4848
3129 | 50.9475
3130 | 49.4157
3131 | 50.798
3132 | 50.3289
3133 | 48.6288
3134 | 45.5576
3135 | 46.2993
3136 | 47.7563
3137 | 49.6309
3138 | 48.717
3139 | 47.3727
3140 | 48.8148
3141 | 49.3864
3142 | 49.0269
3143 | 49.5098
3144 | 49.2288
3145 | 48.517
3146 | 49.0701
3147 | 48.6105
3148 | 48.3889
3149 | 48.5276
3150 | 50.4399
3151 | 46.9221
3152 | 47.1959
3153 | 49.4335
3154 | 49.4412
3155 | 48.2879
3156 | 48.9054
3157 | 50.2161
3158 | 48.5073
3159 | 49.8951
3160 | 51.1368
3161 | 50.1999
3162 | 51.389
3163 | 49.8025
3164 | 50.2349
3165 | 50.2938
3166 | 52.1923
3167 | 51.493
3168 | 50.6458
3169 | 52.3878
3170 | 52.1373
3171 | 52.8
3172 | 53.0353
3173 | 49.8899
3174 | 49.5174
3175 | 50.6349
3176 | 50.5173
3177 | 49.5701
3178 | 50.2533
3179 | 50.0534
3180 | 49.6314
3181 | 49.1609
3182 | 48.9216
3183 | 47.7672
3184 | 45.6941
3185 | 47.3603
3186 | 48.5592
3187 | 48.8832
3188 | 47.0326
3189 | 46.0878
3190 | 45.8948
3191 | 45.9815
3192 | 46.5617
3193 | 47.2328
3194 | 46.9151
3195 | 45.2334
3196 | 48.2456
3197 | 46.2329
3198 | 44.9414
3199 | 46.703
3200 | 47.6286
3201 | 47.7215
3202 | 46.1907
3203 | 46.7934
3204 | 45.0994
3205 | 45.8905
3206 | 45.72
3207 | 45.5223
3208 | 44.3079
3209 | 45.0089
3210 | 43.3399
3211 | 43.3898
3212 | 44.4789
3213 | 45.1098
3214 | 46.0613
3215 | 45.3824
3216 | 43.6512
3217 | 43.3083
3218 | 43.6819
3219 | 45.8597
3220 | 43.8741
3221 | 44.0614
3222 | 43.8315
3223 | 45.6817
3224 | 46.7379
3225 | 46.035
3226 | 43.3609
3227 | 43.1359
3228 | 44.9733
3229 | 43.5229
3230 | 44.6771
3231 | 45.7966
3232 | 44.4056
3233 | 44.5106
3234 | 48.5469
3235 | 48.2625
3236 | 47.5844
3237 | 48.8731
3238 | 46.2261
3239 | 47.2257
3240 | 47.5027
3241 | 47.679
3242 | 49.1368
3243 | 50.2537
3244 | 50.4773
3245 | 50.9287
3246 | 50.9174
3247 | 50.6183
3248 | 50.9079
3249 | 51.6958
3250 | 52.2953
3251 | 51.6442
3252 | 51.6055
3253 | 51.4856
3254 | 52.7587
3255 | 52.2354
3256 | 52.4879
3257 | 54.608
3258 | 54.8846
3259 | 52.797
3260 | 51.0361
3261 | 54.5347
3262 | 55.8817
3263 | 54.7151
3264 | 53.9737
3265 | 55.7527
3266 | 56.5435
3267 | 54.0476
3268 | 51.2352
3269 | 53.1897
3270 | 52.0771
3271 | 54.5048
3272 | 51.9513
3273 | 51.2676
3274 | 51.5112
3275 | 52.6857
3276 | 54.6002
3277 | 52.9941
3278 | 54.4417
3279 | 53.3933
3280 | 53.8944
3281 | 53.1335
3282 | 52.9756
3283 | 53.4082
3284 | 55.2011
3285 | 53.406
3286 | 53.1094
3287 | 52.8413
3288 | 54.284
3289 | 52.3292
3290 | 51.4366
3291 | 52.7332
3292 | 54.1175
3293 | 52.052
3294 | 51.768
3295 | 53.4531
3296 | 52.9217
3297 | 52.2907
3298 | 51.7836
3299 | 52.5092
3300 | 53.213
3301 | 55.1589
3302 | 54.5742
3303 | 52.8158
3304 | 55.059
3305 | 56.025
3306 | 56.167
3307 | 54.9622
3308 | 56.8598
3309 | 55.979
3310 | 56.509
3311 | 55.2024
3312 | 52.8803
3313 | 53.6132
3314 | 54.2907
3315 | 54.0548
3316 | 54.6558
3317 | 55.9137
3318 | 57.4487
3319 | 56.7203
3320 | 54.4373
3321 | 53.0185
3322 | 55.057
3323 | 56.6856
3324 | 55.2362
3325 | 54.1237
3326 | 52.8407
3327 | 51.9784
3328 | 52.7236
3329 | 53.2582
3330 | 53.5634
3331 | 55.432
3332 | 56.0901
3333 | 55.6057
3334 | 53.9363
3335 | 55.2999
3336 | 55.6168
3337 | 56.491
3338 | 56.5261
3339 | 55.9984
3340 | 53.5193
3341 | 50.6597
3342 | 53.138
3343 | 53.1685
3344 | 53.1719
3345 | 53.4333
3346 | 52.7272
3347 | 52.2214
3348 | 55.0617
3349 | 54.3467
3350 | 52.1647
3351 | 52.4792
3352 | 53.7383
3353 | 52.47
3354 | 53.9185
3355 | 53.8656
3356 | 54.1211
3357 | 53.7788
3358 | 55.277
3359 | 54.5825
3360 | 52.8292
3361 | 51.9906
3362 | 52.8972
3363 | 53.6022
3364 | 54.6633
3365 | 56.3057
3366 | 54.3986
3367 | 54.0778
3368 | 54.6017
3369 | 54.7254
3370 | 52.5603
3371 | 51.1928
3372 | 51.345
3373 | 52.5598
3374 | 52.7307
3375 | 53.0656
3376 | 53.454
3377 | 53.9752
3378 | 54.3114
3379 | 53.9344
3380 | 54.0066
3381 | 52.8866
3382 | 49.5719
3383 | 50.0299
3384 | 52.552
3385 | 52.8893
3386 | 52.8466
3387 | 53.8339
3388 | 53.0094
3389 | 52.8535
3390 | 52.7131
3391 | 53.3863
3392 | 54.6523
3393 | 53.3535
3394 | 53.4955
3395 | 56.1629
3396 | 55.425
3397 | 54.0635
3398 | 54.6672
3399 | 54.726
3400 | 54.6117
3401 | 55.0615
3402 | 55.0654
3403 | 57.2344
3404 | 55.6382
3405 | 57.1702
3406 | 56.4594
3407 | 55.1117
3408 | 55.1185
3409 | 57.2587
3410 | 56.7374
3411 | 56.3257
3412 | 58.172
3413 | 58.3921
3414 | 57.6488
3415 | 57.2497
3416 | 54.3534
3417 | 57.7291
3418 | 59.2123
3419 | 57.6915
3420 | 55.5879
3421 | 57.6581
3422 | 58.2349
3423 | 58.9742
3424 | 56.9563
3425 | 55.9195
3426 | 58.2653
3427 | 57.7446
3428 | 56.9698
3429 | 57.2319
3430 | 55.7075
3431 | 53.3639
3432 | 55.2571
3433 | 56.8641
3434 | 57.9236
3435 | 57.6266
3436 | 57.6709
3437 | 54.9351
3438 | 54.4061
3439 | 54.6743
3440 | 54.3152
3441 | 53.6271
3442 | 53.3449
3443 | 53.6957
3444 | 52.6914
3445 | 53.8027
3446 | 55.1849
3447 | 55.0776
3448 | 55.2404
3449 | 54.4701
3450 | 52.7552
3451 | 52.5194
3452 | 52.8676
3453 | 52.4006
3454 | 52.7851
3455 | 50.627
3456 | 49.3998
3457 | 51.1677
3458 | 49.1386
3459 | 48.3355
3460 | 49.2482
3461 | 48.6313
3462 | 46.8539
3463 | 45.3615
3464 | 44.7352
3465 | 47.5655
3466 | 49.1208
3467 | 48.0173
3468 | 47.1269
3469 | 48.1923
3470 | 48.6402
3471 | 48.71
3472 | 47.0902
3473 | 46.3394
3474 | 48.1989
3475 | 48.4341
3476 | 49.9214
3477 | 49.3125
3478 | 48.0817
3479 | 51.8498
3480 | 51.6896
3481 | 50.8357
3482 | 49.5729
3483 | 50.8397
3484 | 51.7246
3485 | 50.2991
3486 | 50.9152
3487 | 51.2629
3488 | 54.7377
3489 | 54.7162
3490 | 53.5107
3491 | 54.3467
3492 | 52.7882
3493 | 52.6779
3494 | 52.027
3495 | 50.781
3496 | 51.3714
3497 | 53.7962
3498 | 52.5494
3499 | 53.4374
3500 | 54.1268
3501 | 51.4202
3502 | 51.4157
3503 | 53.2411
3504 | 50.8983
3505 | 52.2072
3506 | 51.6363
3507 | 51.6862
3508 | 51.4551
3509 | 51.4887
3510 | 51.3673
3511 | 49.9362
3512 | 48.3694
3513 | 46.9447
3514 | 47.9194
3515 | 47.9471
3516 | 47.5515
3517 | 46.2151
3518 | 47.4777
3519 | 48.5514
3520 | 49.7252
3521 | 47.4433
3522 | 42.9032
3523 | 43.808
3524 | 44.2296
3525 | 42.3207
3526 | 44.0072
3527 | 42.8128
3528 | 41.9082
3529 | 38.4046
3530 | 37.4546
3531 | 37.9804
3532 | 38.8589
3533 | 42.3394
3534 | 39.9667
3535 | 36.3282
3536 | 38.5579
3537 | 36.7214
3538 | 36.9908
3539 | 36.4686
3540 | 37.0953
3541 | 36.6517
3542 | 36.2405
3543 | 36.7785
3544 | 34.2338
3545 | 34.5548
3546 | 36.3915
3547 | 38.5496
3548 | 36.7769
3549 | 37.6028
3550 | 36.7756
3551 | 38.4829
3552 | 39.2047
3553 | 39.2907
3554 | 38.2506
3555 | 39.8453
3556 | 39.9284
3557 | 37.9992
3558 | 38.4642
3559 | 40.1675
3560 | 39.4411
3561 | 38.5431
3562 | 39.9356
3563 | 39.3776
3564 | 39.3638
3565 | 41.2243
3566 | 41.347
3567 | 39.889
3568 | 40.0123
3569 | 39.4575
3570 | 38.1393
3571 | 40.1094
3572 | 41.3129
3573 | 40.9519
3574 | 39.3318
3575 | 41.0418
3576 | 41.3485
3577 | 43.8689
3578 | 44.7101
3579 | 43.9689
3580 | 44.9763
3581 | 44.4959
3582 | 42.8075
3583 | 42.4848
3584 | 43.0478
3585 | 45.3464
3586 | 46.4644
3587 | 47.5252
3588 | 47.567
3589 | 46.6765
3590 | 46.1498
3591 | 45.9029
3592 | 46.6366
3593 | 43.7806
3594 | 43.931
3595 | 43.4913
3596 | 44.7209
3597 | 44.2255
3598 | 44.6507
3599 | 44.8263
3600 | 42.9406
3601 | 39.0045
3602 | 41.4261
3603 | 41.3769
3604 | 43.2673
3605 | 42.3053
3606 | 38.1882
3607 | 37.031
3608 | 36.3712
3609 | 36.2716
3610 | 34.5314
3611 | 33.2457
3612 | 31.6782
3613 | 30.1884
3614 | 30.5866
3615 | 30.3067
3616 | 27.9072
3617 | 26.8508
3618 | 25.7758
3619 | 27.6855
3620 | 27.7074
3621 | 27.8008
3622 | 27.845
3623 | 32.2273
3624 | 32.1899
3625 | 31.9884
3626 | 34.6889
3627 | 35.5208
3628 | 36.1011
3629 | 34.2906
3630 | 36.0388
3631 | 38.0115
3632 | 40.0097
3633 | 39.1444
3634 | 38.8208
3635 | 39.3039
3636 | 39.818
3637 | 38.8487
3638 | 40.7483
3639 | 39.437
3640 | 38.9616
3641 | 40.115
3642 | 41.0448
3643 | 40.7843
3644 | 41.8187
3645 | 39.7245
3646 | 37.8298
3647 | 37.6206
3648 | 35.9582
3649 | 34.9224
3650 | 34.3571
3651 | 34.8588
3652 | 35.3611
3653 | 33.4135
3654 | 34.6724
3655 | 36.1332
3656 | 35.2277
3657 | 36.4922
3658 | 36.5177
3659 | 38.052
3660 | 37.8855
3661 | 37.0656
3662 | 39.3267
3663 | 40.2471
3664 | 38.643
3665 | 38.3987
3666 | 39.4429
3667 | 39.6064
3668 | 39.3662
3669 | 40.4164
3670 | 42.2983
3671 | 42.9233
3672 | 44.5642
3673 | 44.2634
3674 | 43.2427
3675 | 42.4739
3676 | 43.0204
3677 | 42.4652
3678 | 41.3324
3679 | 41.9398
3680 | 41.5516
3681 | 42.0792
3682 | 40.1204
3683 | 43.4053
3684 | 43.8123
3685 | 45.3586
3686 | 44.7396
3687 | 45.4768
3688 | 45.8866
3689 | 45.8206
3690 | 46.1852
3691 | 46.6937
3692 | 43.1335
3693 | 46.3883
3694 | 48.0844
3695 | 47.1192
3696 | 47.1303
3697 | 47.8607
3698 | 49.0417
3699 | 49.2955
3700 | 47.9577
3701 | 49.2075
3702 | 47.3747
3703 | 49.0692
3704 | 49.775
3705 | 49.5076
3706 | 49.186
3707 | 50.9622
3708 | 48.374
3709 | 46.4474
3710 | 47.8618
3711 | 48.4639
3712 | 48.3035
3713 | 45.7617
3714 | 48.6689
3715 | 47.8936
3716 | 47.7663
3717 | 47.913
3718 | 45.086
3719 | 46.1029
3720 | 47.1678
3721 | 44.6461
3722 | 44.1593
3723 | 44.6051
3724 | 43.9877
3725 | 45.0761
3726 | 46.5289
3727 | 45.2395
3728 | 43.2674
3729 | 43.9997
3730 | 45.2062
3731 | 44.1294
3732 | 42.7219
3733 | 43.4213
3734 | 43.3243
3735 | 42.8024
3736 | 41.9643
3737 | 42.0211
3738 | 40.2061
3739 | 39.1585
3740 | 42.3442
3741 | 43.6337
3742 | 43.794
3743 | 42.1789
3744 | 40.6118
3745 | 42.731
3746 | 43.2514
3747 | 43.6016
3748 | 43.0079
3749 | 42.6992
3750 | 41.0015
3751 | 40.2673
3752 | 41.4112
3753 | 42.8672
3754 | 43.9045
3755 | 41.4501
3756 | 40.0832
3757 | 42.3069
3758 | 42.7342
3759 | 41.5097
3760 | 39.6085
3761 | 40.6682
3762 | 41.1372
3763 | 40.4024
3764 | 39.7744
3765 | 38.7941
3766 | 40.4458
3767 | 39.355
3768 | 40.957
3769 | 38.6733
3770 | 38.1626
3771 | 39.2536
3772 | 39.1063
3773 | 38.2349
3774 | 37.6346
3775 | 35.9662
3776 | 34.5172
3777 | 37.5133
3778 | 36.6272
3779 | 36.9798
3780 | 35.7521
3781 | 37.4873
3782 | 36.7657
3783 | 37.265
3784 | 37.7125
3785 | 37.9014
3786 | 35.4287
3787 | 37.9503
3788 | 39.0298
3789 | 36.5279
3790 | 37.0654
3791 | 39.0964
3792 | 37.7106
3793 | 38.2144
3794 | 38.3819
3795 | 39.2126
3796 | 38.6176
3797 | 36.1286
3798 | 36.363
3799 | 37.8796
3800 | 38.9033
3801 | 37.7424
3802 | 38.2114
3803 | 39.4366
3804 | 37.2987
3805 | 36.5959
3806 | 38.7588
3807 | 40.8979
3808 | 39.5752
3809 | 37.2072
3810 | 38.2858
3811 | 37.7952
3812 | 39.49
3813 | 41.854
3814 | 41.6465
3815 | 40.8361
3816 | 41.5642
3817 | 42.1684
3818 | 40.8809
3819 | 40.655
3820 | 43.0315
3821 | 42.4206
3822 | 41.5262
3823 | 41.2772
3824 | 42.3888
3825 | 43.424
3826 | 45.688
3827 | 46.1276
3828 | 42.9932
3829 | 41.7686
3830 | 43.4902
3831 | 43.8645
3832 | 43.3832
3833 | 42.8803
3834 | 42.5959
3835 | 42.9476
3836 | 44.6547
3837 | 43.5732
3838 | 43.8171
3839 | 44.5369
3840 | 45.8008
3841 | 45.2941
3842 | 42.0974
3843 | 43.5974
3844 | 44.4103
3845 | 42.4053
3846 | 42.7266
3847 | 41.6947
3848 | 38.9731
3849 | 40.1502
3850 | 40.2924
3851 | 41.4356
3852 | 42.6024
3853 | 42.4623
3854 | 43.6826
3855 | 44.1928
3856 | 42.5528
3857 | 43.1156
3858 | 44.033
3859 | 44.3368
3860 | 43.0437
3861 | 42.4803
3862 | 45.286
3863 | 43.6196
3864 | 42.8447
3865 | 42.2979
3866 | 42.0251
3867 | 41.6257
3868 | 41.8817
3869 | 42.9374
3870 | 39.9923
3871 | 40.9757
3872 | 39.7127
3873 | 38.1217
3874 | 37.0467
3875 | 40.6584
3876 | 43.1508
3877 | 41.656
3878 | 38.5027
3879 | 39.2656
3880 | 41.3195
3881 | 40.7914
3882 | 38.3688
3883 | 39.5494
3884 | 38.7403
3885 | 39.2731
3886 | 38.678
3887 | 39.8898
3888 | 38.5726
3889 | 38.4145
3890 | 37.8254
3891 | 38.5561
3892 | 38.909
3893 | 40.5314
3894 | 39.8515
3895 | 35.9303
3896 | 37.8199
3897 | 36.8339
3898 | 38.5279
3899 | 37.2207
3900 | 37.1635
3901 | 38.8901
3902 | 38.1079
3903 | 37.8462
3904 | 37.5756
3905 | 38.7775
3906 | 39.4637
3907 | 41.5018
3908 | 41.9496
3909 | 39.5417
3910 | 40.983
3911 | 39.7962
3912 | 40.1947
3913 | 41.2892
3914 | 40.8042
3915 | 39.5917
3916 | 40.7945
3917 | 41.8025
3918 | 39.8455
3919 | 40.5716
3920 | 42.2124
3921 | 41.2749
3922 | 40.5108
3923 | 41.8839
3924 | 43.1556
3925 | 43.5864
3926 | 41.6425
3927 | 38.834
3928 | 40.7678
3929 | 41.8037
3930 | 41.1773
3931 | 40.2394
3932 | 42.6159
3933 | 40.0339
3934 | 38.8488
3935 | 41.9268
3936 | 42.6801
3937 | 41.4758
3938 | 39.593
3939 | 38.1582
3940 | 34.6857
3941 | 38.0402
3942 | 38.0928
3943 | 38.659
3944 | 39.3649
3945 | 38.4839
3946 | 36.6039
3947 | 39.5877
3948 | 37.9808
3949 | 35.8868
3950 | 39.0145
3951 | 38.8596
3952 | 37.23
3953 | 36.9164
3954 | 40.2889
3955 | 40.5794
3956 | 39.0318
3957 | 37.9632
3958 | 40.3542
3959 | 41.4863
3960 | 41.7589
3961 | 41.9884
3962 | 41.6304
3963 | 39.5563
3964 | 40.7608
3965 | 40.6302
3966 | 42.6021
3967 | 42.5949
3968 | 41.9115
3969 | 41.642
3970 | 42.7076
3971 | 43.7625
3972 | 43.143
3973 | 40.5084
3974 | 44.0318
3975 | 43.0383
3976 | 40.5272
3977 | 42.3004
3978 | 43.2133
3979 | 43.1466
3980 | 42.2542
3981 | 42.7137
3982 | 41.6818
3983 | 42.2919
3984 | 42.3101
3985 | 41.7152
3986 | 42.5587
3987 | 39.371
3988 | 41.9249
3989 | 42.7043
3990 | 40.455
3991 | 40.1141
3992 | 40.4237
3993 | 41.0169
3994 | 38.7788
3995 | 36.2494
3996 | 37.6566
3997 | 37.6758
3998 | 36.7579
3999 | 40.5066
4000 | 40.0989
4001 | 37.7052
4002 | 38.4506
4003 | 36.7931
4004 | 37.5425
4005 | 37.3041
4006 | 37.7147
4007 | 38.8211
4008 | 36.2953
4009 | 38.2587
4010 | 39.9123
4011 | 37.644
4012 | 37.3301
4013 | 37.6724
4014 | 37.7315
4015 | 36.0643
4016 | 37.832
4017 | 37.4426
4018 | 38.7672
4019 | 38.9229
4020 | 40.1869
4021 | 40.0696
4022 | 39.7186
4023 | 39.6453
4024 | 39.7807
4025 | 39.2592
4026 | 39.6761
4027 | 39.6288
4028 | 36.1529
4029 | 39.7738
4030 | 40.3688
4031 | 38.916
4032 | 39.2723
4033 | 40.8139
4034 | 41.7877
4035 | 40.5292
4036 | 38.399
4037 | 39.398
4038 | 39.1132
4039 | 37.9178
4040 | 40.0568
4041 | 40.7968
4042 | 38.4829
4043 | 36.0091
4044 | 34.6783
4045 | 37.6432
4046 | 37.9212
4047 | 38.4253
4048 | 39.8729
4049 | 39.783
4050 | 40.1579
4051 | 38.5395
4052 | 37.4914
4053 | 36.3057
4054 | 37.2225
4055 | 36.4508
4056 | 36.9887
4057 | 37.6702
4058 | 38.9033
4059 | 39.4045
4060 | 37.9911
4061 | 35.2895
4062 | 35.9733
4063 | 39.3971
4064 | 38.9705
4065 | 38.606
4066 | 39.0396
4067 | 38.9043
4068 | 37.4829
4069 | 35.5736
4070 | 37.8615
4071 | 40.0717
4072 | 40.3571
4073 | 38.052
4074 | 38.1172
4075 | 40.1071
4076 | 39.1012
4077 | 37.0321
4078 | 38.0805
4079 | 40.2843
4080 | 39.7855
4081 | 38.4058
4082 | 38.7363
4083 | 37.6814
4084 | 38.3971
4085 | 34.4656
4086 | 34.2095
4087 | 32.8293
4088 | 35.2223
4089 | 33.591
4090 | 35.9355
4091 | 35.7056
4092 | 36.1564
4093 | 33.9503
4094 | 31.9431
4095 | 33.9572
4096 | 36.1047

## Paperboard8
Curve 1
Frontend serial number | 0047122113
HW Offset | 0 mV
Modified | Tue Apr 01 2025 14:47:29
Offset EU | 0 Pa
PhysicalChannelId | Input3
Source data Segment | 0.000:11.000 s
Standard\All\Domain | TestLab
Standard\All\Location | C:\Simcenter\Testlab Data\TmpNew\69-6f38de8c-a825-4d89-9c4b-9d8f80ad60a5\Project1\Box_Measure_Avgs\Big_Cavity_8_Paper AutoPower\Tracked processing\Fixed sampling\Stationary Free run\Acoustic
Standard\All\Metatype | Block
Standard\All\Standard metatype | Function
Standard\All\label | AutoPower Point3:S
Standard\Database\Location | C:\Simcenter\Testlab Data\TmpNew\69-6f38de8c-a825-4d89-9c4b-9d8f80ad60a5
Standard\Database\label | Project1
Standard\Folder\CreationTimeStamp | Tue Apr 01 2025 17:07:27
Standard\Folder\Location | C:\Simcenter\Testlab Data\TmpNew\69-6f38de8c-a825-4d89-9c4b-9d8f80ad60a5\Project1\Box_Measure_Avgs\Big_Cavity_8_Paper AutoPower\Tracked processing\Fixed sampling\Stationary Free run
Standard\Folder\label | Acoustic
Standard\Function\Absolute Time | 2025-04-01 18:47:28 ms 098.701
Standard\Function\Average type | Linear average
Standard\Function\Bandwidth | 4096 Hz
Standard\Function\Channel group | Group 1
Standard\Function\Channel id | 5
Standard\Function\Channelgroup | Acoustic
Standard\Function\Created | Tue Apr 01 2025 14:47:29
Standard\Function\DOF id | Point3:S
Standard\Function\Frequency resolution | 1 Hz
Standard\Function\Function class | AutoPower
Standard\Function\Location | C:\Simcenter\Testlab Data\TmpNew\69-6f38de8c-a825-4d89-9c4b-9d8f80ad60a5\Project1\Box_Measure_Avgs\Big_Cavity_8_Paper AutoPower\Tracked processing\Fixed sampling\Stationary Free run\Acoustic
Standard\Function\Lower Limit EU | -17.4592 Pa
Standard\Function\Measured quantity | Pressure
Standard\Function\Module ID | M1
Standard\Function\Module serial number | 2012400043
Standard\Function\Number of averages | 11
Standard\Function\Number of lines | 4097
Standard\Function\Overload | 0
Standard\Function\Point direction | S
Standard\Function\Point direction absolute | S
Standard\Function\Point direction sign
Standard\Function\Point id | Point3
Standard\Function\Point id component
Standard\Function\Point id node | Point3
Standard\Function\Position ID | P3
Standard\Function\Resolution | 1 Hz
Standard\Function\Sample frequency | 8192 Hz
Standard\Function\Socket ID | 2012400043:P3
Standard\Function\Span | 3200 Hz
Standard\Function\Spectrum format | linear
Standard\Function\Spectrum scaling | RMS
Standard\Function\Upper Limit EU | 17.4592 Pa
Standard\Function\User channel ID 3
Standard\Function\User channel id
Standard\Function\Value type | Complex
Standard\Function\Weighting | Linear
Standard\Function\Window correction mode | amplitude
Standard\Function\Window type | Hanning
Standard\Function\X axis | 0-4096 Hz
Standard\Function\X axis increment | 1 Hz
Standard\Function\X axis quantity | Frequency
Standard\Function\X axis unit | Hz
Standard\Function\Y axis quantity | Pressure
Standard\Function\Y axis unit | Pa
Standard\Function\label | AutoPower Point3:S
TestLab\Block\Absolute Time | 2025-04-01 18:47:28 ms 098.701
TestLab\Block\Absolute Time Source | PC
TestLab\Block\Absolute Time Status | N/A
TestLab\Block\Actual sensitivity | 57.2764 mV/Pa
TestLab\Block\Average type | Linear average
TestLab\Block\Bandwidth | 4096 Hz
TestLab\Block\Channel id | 5
TestLab\Block\Channel name | C3
TestLab\Block\Channelgroup | Acoustic
TestLab\Block\Cylinder offset | 0 °
TestLab\Block\DOF id | Point3:S
TestLab\Block\Frequency resolution | 1 Hz
TestLab\Block\Function class | AutoPower
TestLab\Block\Number of averages | 11
TestLab\Block\Number of lines | 4097
TestLab\Block\Original project | TestingFile
TestLab\Block\Original project dir | C:\Simcenter\Testlab Data\Testlab Data _ Laptop\Juan Leal\Highschool Testing 2025\TestingFile.lms
TestLab\Block\Original run | Big_Cavity_8_Paper AutoPower
TestLab\Block\Original section | Box_Measure_Avgs
TestLab\Block\Overlap | 0
TestLab\Block\Overload | 0
TestLab\Block\Point direction | S
TestLab\Block\Point direction absolute | S
TestLab\Block\Point direction sign
TestLab\Block\Point id | Point3
TestLab\Block\Point id component
TestLab\Block\Point id node | Point3
TestLab\Block\Polarity | +
TestLab\Block\Sample frequency | 8192 Hz
TestLab\Block\Source data Dir | C:\Simcenter\Testlab Data\Testlab Data _ Laptop\Juan Leal\Highschool Testing 2025\TestingFile.lms
TestLab\Block\Source data Name | TestingFile.lms/Box_Measure_front/Big_Cavity_8_Paper
TestLab\Block\Spectrum format | linear
TestLab\Block\Spectrum scaling | RMS
TestLab\Block\User channel id
TestLab\Block\User comment
TestLab\Block\Value type | Complex
TestLab\Block\Weighting | Linear
TestLab\Block\Window correction mode | amplitude
TestLab\Block\Window type | Hanning
TestLab\Block\X axis | 0-4096 Hz
TestLab\Block\X axis increment | 1 Hz
TestLab\Block\X axis quantity | Frequency
TestLab\Block\X axis unit | Hz
TestLab\Block\Y axis quantity | Pressure
TestLab\Block\Y axis unit | Pa
TestLab\Block\Zero compensation | 0 Pa
TestLab\Folder\label | Acoustic
TestLab\Project\CreationTimeStamp | Sat May 03 2025 17:00:55
TestLab\Project\UA::NotepadUserAttribute
TestLab\Project\label | Project1
TestLab\Run\Computer Name | ENGR6302
TestLab\Run\CreationTimeStamp | Tue Apr 01 2025 17:07:27
TestLab\Run\TestLab Revision | 2306
TestLab\Run\TestLab Workbook | Signature Acquisition
TestLab\Run\label | Big_Cavity_8_Paper AutoPower
TestLab\Section\CreationTimeStamp | Sat May 03 2025 17:00:55
TestLab\Section\UA::NotepadUserAttribute
TestLab\Section\label | Box_Measure_Avgs
User Range | 1 V
Hz | Pa
Linear | dB
0 | 64.9742
1 | 69.9845
2 | 69.2993
3 | 66.7657
4 | 64.102
5 | 58.9186
6 | 57.6969
7 | 56.9675
8 | 57.6979
9 | 59.5858
10 | 59.9053
11 | 56.755
12 | 51.5712
13 | 51.8373
14 | 48.3938
15 | 42.5659
16 | 41.7946
17 | 40.9569
18 | 37.2045
19 | 33.6344
20 | 31.4444
21 | 29.3637
22 | 35.546
23 | 37.8913
24 | 38.167
25 | 39.23
26 | 36.4004
27 | 34.0298
28 | 31.0875
29 | 32.1536
30 | 33.2398
31 | 31.1444
32 | 33.0626
33 | 35.1823
34 | 35.4085
35 | 33.4202
36 | 34.6026
37 | 31.9746
38 | 36.7512
39 | 36.7947
40 | 31.2039
41 | 31.0267
42 | 28.5854
43 | 30.5085
44 | 30.7916
45 | 28.2258
46 | 25.0594
47 | 25.9144
48 | 23.5129
49 | 22.5544
50 | 24.0831
51 | 24.6504
52 | 26.9623
53 | 28.5665
54 | 27.6933
55 | 31.4919
56 | 33.4693
57 | 32.8243
58 | 32.6097
59 | 28.7611
60 | 30.2713
61 | 30.1828
62 | 28.87
63 | 26.1614
64 | 27.2036
65 | 28.0713
66 | 27.145
67 | 26.3769
68 | 25.1812
69 | 22.4774
70 | 20.9576
71 | 21.3992
72 | 21.9673
73 | 21.2944
74 | 21.1975
75 | 18.1442
76 | 16.6445
77 | 17.8401
78 | 17.6212
79 | 14.5445
80 | 16.2677
81 | 18.339
82 | 14.5522
83 | 14.5029
84 | 15.8898
85 | 18.1508
86 | 18.1744
87 | 15.9847
88 | 17.0934
89 | 17.3174
90 | 17.3179
91 | 17.1739
92 | 19.0559
93 | 19.2059
94 | 18.6894
95 | 19.0396
96 | 18.3845
97 | 18.5725
98 | 18.7607
99 | 19.4979
100 | 19.4625
101 | 23.3094
102 | 22.8241
103 | 19.4351
104 | 16.9287
105 | 16.9725
106 | 15.9805
107 | 16.6743
108 | 15.2209
109 | 17.9517
110 | 20.1444
111 | 21.7432
112 | 23.064
113 | 21.3436
114 | 21.2235
115 | 23.6625
116 | 23.1985
117 | 23.1312
118 | 23.5931
119 | 31.1637
120 | 38.3006
121 | 32.9503
122 | 19.5913
123 | 21.1047
124 | 18.3781
125 | 19.3867
126 | 18.919
127 | 20.8738
128 | 18.0951
129 | 16.9258
130 | 17.6513
131 | 17.2224
132 | 19.3831
133 | 20.9911
134 | 21.0811
135 | 20.8076
136 | 20.2234
137 | 21.6819
138 | 21.8031
139 | 19.2084
140 | 18.9489
141 | 20.5975
142 | 18.0536
143 | 21.193
144 | 19.1741
145 | 18.7021
146 | 16.8939
147 | 19.6775
148 | 19.8426
149 | 20.8373
150 | 20.2991
151 | 19.399
152 | 15.9784
153 | 17.2705
154 | 18.1948
155 | 18.5442
156 | 17.8974
157 | 17.2503
158 | 17.7029
159 | 17.9404
160 | 18.7652
161 | 18.0939
162 | 14.9757
163 | 18.2309
164 | 17.9511
165 | 20.5336
166 | 19.8097
167 | 19.191
168 | 18.6473
169 | 12.8238
170 | 14.0248
171 | 17.7252
172 | 19.2917
173 | 19.4491
174 | 20.7544
175 | 19.6241
176 | 20.4125
177 | 19.2555
178 | 16.3581
179 | 18.3524
180 | 21.474
181 | 20.8782
182 | 21.6441
183 | 21.8658
184 | 21.561
185 | 19.6569
186 | 15.8595
187 | 19.0806
188 | 18.7217
189 | 18.3225
190 | 19.1035
191 | 19.1611
192 | 18.586
193 | 18.2786
194 | 17.7624
195 | 19.3984
196 | 20.1328
197 | 19.7114
198 | 16.4722
199 | 18.9526
200 | 19.4663
201 | 19.9724
202 | 20.6187
203 | 19.538
204 | 20.4696
205 | 20.235
206 | 18.8561
207 | 19.368
208 | 19.3207
209 | 19.926
210 | 17.4896
211 | 19.5288
212 | 19.8295
213 | 19.5876
214 | 16.7545
215 | 18.8566
216 | 17.5922
217 | 18.81
218 | 20.6167
219 | 20.7083
220 | 20.5148
221 | 19.9329
222 | 19.0128
223 | 18.0954
224 | 12.0281
225 | 17.7242
226 | 19.3231
227 | 18.667
228 | 18.5972
229 | 16.9663
230 | 18.0408
231 | 18.7386
232 | 16.4301
233 | 18.8792
234 | 15.2133
235 | 16.5402
236 | 18.9802
237 | 18.4217
238 | 15.42
239 | 13.5129
240 | 15.2
241 | 13.9229
242 | 9.2476
243 | 8.9378
244 | 11.2688
245 | 9.0301
246 | 5.5989
247 | 4.0085
248 | 8.5368
249 | 11.4913
250 | 13.458
251 | 16.0406
252 | 17.9109
253 | 18.4505
254 | 19.0874
255 | 20.082
256 | 20.0537
257 | 20.8809
258 | 24.5928
259 | 24.3882
260 | 25.8155
261 | 25.5431
262 | 26.5574
263 | 27.632
264 | 26.6777
265 | 26.6681
266 | 26.566
267 | 30.0348
268 | 28.3239
269 | 28.0187
270 | 25.6357
271 | 28.6212
272 | 30.4876
273 | 27.8499
274 | 28.0479
275 | 29.0387
276 | 31.495
277 | 35.0542
278 | 33.4195
279 | 34.5856
280 | 36.4742
281 | 34.6445
282 | 35.5581
283 | 40.1002
284 | 37.5223
285 | 38.1809
286 | 35.9865
287 | 36.919
288 | 36.3432
289 | 37.4504
290 | 35.8528
291 | 34.7199
292 | 33.4881
293 | 31.0428
294 | 31.9232
295 | 32.8296
296 | 33.5448
297 | 34.275
298 | 34.2849
299 | 34.5636
300 | 33.6932
301 | 35.1146
302 | 35.7813
303 | 35.5722
304 | 34.7406
305 | 34.4362
306 | 32.7547
307 | 37.6294
308 | 38.9366
309 | 38.7893
310 | 40.9375
311 | 42.8724
312 | 43.1266
313 | 44.9049
314 | 47.081
315 | 47.941
316 | 49.9819
317 | 48.451
318 | 46.0117
319 | 44.9938
320 | 44.1091
321 | 40.6222
322 | 42.5522
323 | 41.8965
324 | 38.7778
325 | 36.7418
326 | 36.5323
327 | 34.4961
328 | 35.7594
329 | 34.3705
330 | 33.2007
331 | 33.5061
332 | 33.9767
333 | 33.9411
334 | 32.8248
335 | 30.3323
336 | 32.4689
337 | 31.1534
338 | 32.5079
339 | 31.3414
340 | 31.962
341 | 32.3383
342 | 31.2025
343 | 32.7141
344 | 31.8359
345 | 31.064
346 | 31.2238
347 | 31.3372
348 | 30.6523
349 | 29.9953
350 | 27.9404
351 | 27.2364
352 | 26.6351
353 | 28.8459
354 | 28.2208
355 | 28.8567
356 | 27.4946
357 | 25.8485
358 | 26.6398
359 | 24.6521
360 | 23.793
361 | 24.716
362 | 28.7316
363 | 29.6267
364 | 26.9264
365 | 28.6156
366 | 30.3453
367 | 28.2666
368 | 29.0734
369 | 29.2785
370 | 28.1107
371 | 28.6556
372 | 27.2351
373 | 29.0302
374 | 30.8218
375 | 30.6264
376 | 30.9395
377 | 29.634
378 | 31.8804
379 | 32.0421
380 | 29.4834
381 | 26.6087
382 | 31.3917
383 | 30.6729
384 | 29.2681
385 | 32.1858
386 | 31.3485
387 | 30.7202
388 | 33.6024
389 | 31.7651
390 | 30.7601
391 | 29.8356
392 | 31.9412
393 | 32.3087
394 | 28.8527
395 | 31.6126
396 | 31.0362
397 | 32.9961
398 | 32.6571
399 | 31.8072
400 | 29.4714
401 | 31.3279
402 | 32.3087
403 | 31.3061
404 | 32.003
405 | 32.5449
406 | 31.5878
407 | 31.5977
408 | 34.6457
409 | 35.5792
410 | 33.3461
411 | 35.431
412 | 35.275
413 | 36.3645
414 | 36.2551
415 | 36.8021
416 | 36.5778
417 | 37.378
418 | 38.7315
419 | 37.8965
420 | 38.9547
421 | 40.4358
422 | 42.9358
423 | 43.879
424 | 45.5707
425 | 45.6442
426 | 44.2732
427 | 44.637
428 | 45.6117
429 | 45.0187
430 | 42.1931
431 | 40.0926
432 | 38.7852
433 | 37.2974
434 | 35.8963
435 | 37.8688
436 | 35.4929
437 | 34.3854
438 | 34.57
439 | 32.8697
440 | 31.6417
441 | 29.922
442 | 28.4881
443 | 32.1609
444 | 30.351
445 | 29.5813
446 | 29.3214
447 | 27.4575
448 | 27.917
449 | 26.5119
450 | 25.5443
451 | 27.2063
452 | 27.0124
453 | 25.1846
454 | 24.0825
455 | 24.0643
456 | 25.145
457 | 23.924
458 | 21.6972
459 | 22.9679
460 | 22.9909
461 | 27.454
462 | 27.2187
463 | 24.5774
464 | 24.7621
465 | 24.6465
466 | 20.3666
467 | 21.2641
468 | 20.9452
469 | 22.4637
470 | 22.5521
471 | 21.0753
472 | 20.8267
473 | 24.436
474 | 22.8441
475 | 22.1466
476 | 20.9889
477 | 20.3255
478 | 21.7648
479 | 23.8552
480 | 24.3693
481 | 24.5102
482 | 23.6613
483 | 24.1252
484 | 25.1728
485 | 24.1234
486 | 23.5521
487 | 22.1074
488 | 21.3005
489 | 22.1499
490 | 25.5646
491 | 26.8636
492 | 26.3633
493 | 25.3508
494 | 26.1473
495 | 25.1889
496 | 25.9186
497 | 26.4654
498 | 26.2738
499 | 23.7346
500 | 23.8848
501 | 26.0201
502 | 24.8302
503 | 25.53
504 | 27.206
505 | 26.24
506 | 25.7737
507 | 25.4524
508 | 25.6606
509 | 24.3596
510 | 24.6347
511 | 24.4332
512 | 23.9837
513 | 26.9954
514 | 25.3669
515 | 27.7945
516 | 30.25
517 | 28.2749
518 | 28.5898
519 | 28.5087
520 | 29.9111
521 | 28.7482
522 | 27.652
523 | 29.7878
524 | 30.9734
525 | 31.0428
526 | 28.876
527 | 28.9481
528 | 30.8869
529 | 30.7536
530 | 28.7307
531 | 27.9571
532 | 30.1688
533 | 29.3887
534 | 29.4942
535 | 30.6663
536 | 30.7501
537 | 34.3972
538 | 34.1448
539 | 34.0492
540 | 33.2994
541 | 33.2147
542 | 32.9298
543 | 32.272
544 | 33.1128
545 | 33.673
546 | 33.7785
547 | 32.9702
548 | 32.3386
549 | 30.9894
550 | 31.6422
551 | 33.7233
552 | 32.8554
553 | 31.9684
554 | 31.2147
555 | 33.6741
556 | 34.5833
557 | 35.572
558 | 35.2798
559 | 32.9322
560 | 32.495
561 | 30.2912
562 | 29.8849
563 | 27.4669
564 | 29.4168
565 | 30.9908
566 | 34.0786
567 | 34.959
568 | 36.316
569 | 35.8758
570 | 36.7991
571 | 37.2068
572 | 37.0178
573 | 38.2295
574 | 37.797
575 | 37.7028
576 | 39.4229
577 | 39.2482
578 | 39.288
579 | 40.4816
580 | 40.2718
581 | 40.4472
582 | 42.7155
583 | 43.579
584 | 45.7806
585 | 45.4946
586 | 45.0533
587 | 45.5545
588 | 46.332
589 | 48.8147
590 | 48.7363
591 | 49.0384
592 | 48.8172
593 | 49.3611
594 | 49.0682
595 | 50.712
596 | 50.0638
597 | 48.1249
598 | 47.6774
599 | 47.7113
600 | 45.6072
601 | 46.0491
602 | 43.1261
603 | 43.0538
604 | 40.4223
605 | 38.8529
606 | 40.5232
607 | 39.4677
608 | 39.5286
609 | 39.5825
610 | 39.4769
611 | 38.9711
612 | 36.5007
613 | 33.8171
614 | 33.7253
615 | 33.056
616 | 33.287
617 | 34.1216
618 | 33.9468
619 | 30.7829
620 | 32.5339
621 | 31.5956
622 | 31.7671
623 | 32.3813
624 | 31.3373
625 | 28.8283
626 | 28.023
627 | 26.5893
628 | 26.0616
629 | 27.1788
630 | 29.8754
631 | 30.7521
632 | 30.7887
633 | 30.7041
634 | 32.9733
635 | 34.9887
636 | 35.1796
637 | 34.2059
638 | 33.7907
639 | 37.4297
640 | 37.5978
641 | 37.2306
642 | 37.3555
643 | 35.5918
644 | 34.3892
645 | 34.2723
646 | 31.9812
647 | 31.4168
648 | 32.9711
649 | 31.5979
650 | 29.5249
651 | 31.6258
652 | 30.6005
653 | 28.9125
654 | 29.1325
655 | 25.0212
656 | 26.9416
657 | 24.8663
658 | 22.3425
659 | 19.7302
660 | 18.904
661 | 19.0251
662 | 22.893
663 | 25.9548
664 | 27.2913
665 | 28.3102
666 | 30.391
667 | 30.8468
668 | 33.3684
669 | 35.6931
670 | 35.1841
671 | 36.075
672 | 38.3253
673 | 38.1181
674 | 38.2019
675 | 39.6122
676 | 41.6146
677 | 39.2291
678 | 42.6526
679 | 44.7164
680 | 45.6807
681 | 44.4778
682 | 43.9254
683 | 46.6915
684 | 48.3345
685 | 47.07
686 | 44.1789
687 | 46.4051
688 | 46.8698
689 | 47.0959
690 | 46.3189
691 | 47.1958
692 | 48.5042
693 | 48.261
694 | 46.76
695 | 48.1388
696 | 46.9233
697 | 46.9395
698 | 46.4078
699 | 45.7782
700 | 43.1261
701 | 42.858
702 | 43.6407
703 | 40.8988
704 | 40.5205
705 | 39.8626
706 | 37.3721
707 | 37.2699
708 | 34.1389
709 | 32.5782
710 | 28.2026
711 | 29.739
712 | 27.5716
713 | 24.8955
714 | 22.0323
715 | 17.0877
716 | 15.196
717 | 13.1878
718 | 15.0744
719 | 18.7356
720 | 21.5287
721 | 20.4566
722 | 23.4518
723 | 24.1747
724 | 24.4588
725 | 26.7941
726 | 26.8859
727 | 27.9953
728 | 30.9778
729 | 30.0626
730 | 31.4153
731 | 30.8696
732 | 29.7258
733 | 27.1349
734 | 26.3854
735 | 26.1728
736 | 25.1348
737 | 31.2901
738 | 30.5636
739 | 36.9714
740 | 38.3228
741 | 41.1917
742 | 42.7187
743 | 41.7034
744 | 42.4389
745 | 43.3073
746 | 44.6123
747 | 46.4687
748 | 47.1761
749 | 46.2603
750 | 46.525
751 | 45.7815
752 | 44.8604
753 | 44.2272
754 | 43.8852
755 | 41.5872
756 | 42.4787
757 | 44.0494
758 | 43.6299
759 | 42.4964
760 | 42.298
761 | 41.3679
762 | 42.0171
763 | 41.0502
764 | 40.4423
765 | 39.6635
766 | 37.4778
767 | 39.812
768 | 40.9183
769 | 41.4931
770 | 39.2827
771 | 39.2788
772 | 40.292
773 | 39.2607
774 | 38.8538
775 | 36.9537
776 | 38.2362
777 | 35.6644
778 | 35.0072
779 | 39.092
780 | 36.6108
781 | 35.6855
782 | 35.0729
783 | 35.6343
784 | 35.0996
785 | 36.1289
786 | 35.0048
787 | 33.31
788 | 31.9592
789 | 32.2915
790 | 34.0692
791 | 34.0278
792 | 34.2177
793 | 33.9697
794 | 33.3848
795 | 37.9792
796 | 36.3044
797 | 37.8967
798 | 38.0743
799 | 38.6712
800 | 39.4461
801 | 36.8342
802 | 37.6898
803 | 36.5113
804 | 35.2167
805 | 33.4956
806 | 31.2239
807 | 30.7315
808 | 31.1787
809 | 32.6735
810 | 36.5134
811 | 38.1771
812 | 41.5234
813 | 42.5036
814 | 45.4085
815 | 45.7527
816 | 46.948
817 | 50.6262
818 | 47.9386
819 | 49.2996
820 | 50.4059
821 | 49.2087
822 | 49.742
823 | 47.7249
824 | 49.1263
825 | 51.9913
826 | 49.7108
827 | 49.6894
828 | 51.1312
829 | 50.1372
830 | 48.3327
831 | 47.7053
832 | 47.9594
833 | 48.9634
834 | 48.4002
835 | 49.1871
836 | 49.8061
837 | 51.4244
838 | 50.941
839 | 48.2402
840 | 46.5444
841 | 46.6445
842 | 45.925
843 | 44.0265
844 | 41.5204
845 | 40.548
846 | 42.6001
847 | 42.8596
848 | 40.3309
849 | 38.8142
850 | 39.3877
851 | 38.2545
852 | 39.2072
853 | 39.0438
854 | 38.2042
855 | 37.8577
856 | 37.5959
857 | 38.2924
858 | 39.8109
859 | 37.9602
860 | 34.5375
861 | 35.3369
862 | 39.4891
863 | 39.9578
864 | 39.0507
865 | 41.871
866 | 43.3765
867 | 45.2568
868 | 47.905
869 | 47.8886
870 | 48.3732
871 | 50.0592
872 | 49.373
873 | 47.6402
874 | 44.2708
875 | 43.7825
876 | 41.0564
877 | 40.9046
878 | 38.9701
879 | 39.5081
880 | 40.0521
881 | 40.3097
882 | 38.689
883 | 36.5406
884 | 36.7957
885 | 37.9775
886 | 37.0658
887 | 34.3
888 | 31.134
889 | 29.2821
890 | 29.5355
891 | 27.2449
892 | 25.8235
893 | 27.6766
894 | 27.4318
895 | 25.9048
896 | 30.2456
897 | 33.8894
898 | 36.1343
899 | 36.1399
900 | 35.832
901 | 37.6062
902 | 39.7669
903 | 40.6028
904 | 38.0748
905 | 40.0163
906 | 43.813
907 | 42.6792
908 | 42.1117
909 | 41.8682
910 | 41.5901
911 | 41.9714
912 | 42.56
913 | 43.6498
914 | 41.556
915 | 42.4159
916 | 44.0933
917 | 40.7174
918 | 40.4046
919 | 39.4446
920 | 41.4969
921 | 42.8621
922 | 42.4183
923 | 45.1631
924 | 44.709
925 | 45.1356
926 | 44.6173
927 | 44.99
928 | 39.5568
929 | 44.4599
930 | 45.1014
931 | 43.0008
932 | 41.0577
933 | 42.7076
934 | 43.216
935 | 45.2075
936 | 47.3677
937 | 47.1769
938 | 49.9639
939 | 52.6206
940 | 52.1937
941 | 52.2176
942 | 52.809
943 | 51.3578
944 | 50.4421
945 | 52.9348
946 | 51.0386
947 | 50.2294
948 | 49.0568
949 | 48.4936
950 | 46.1827
951 | 46.0274
952 | 45.9112
953 | 44.4389
954 | 48.1977
955 | 48.5222
956 | 48.4663
957 | 48.4547
958 | 45.8113
959 | 44.5276
960 | 47.3651
961 | 46.6322
962 | 44.6485
963 | 43.0666
964 | 44.9283
965 | 42.7994
966 | 41.9304
967 | 41.5778
968 | 40.9637
969 | 39.1112
970 | 37.8642
971 | 38.5203
972 | 41.3691
973 | 45.3004
974 | 47.8542
975 | 50.7682
976 | 52.1976
977 | 53.4403
978 | 54.2486
979 | 53.5003
980 | 57.005
981 | 56.0607
982 | 53.7788
983 | 56.2563
984 | 56.386
985 | 56.5415
986 | 55.8574
987 | 55.5767
988 | 53.9959
989 | 56.5479
990 | 55.9352
991 | 58.2091
992 | 57.6543
993 | 58.1284
994 | 57.92
995 | 56.2325
996 | 55.0243
997 | 54.3002
998 | 54.3689
999 | 52.699
1000 | 51.9673
1001 | 51.9568
1002 | 52.3238
1003 | 49.1122
1004 | 49.0467
1005 | 50.6405
1006 | 51.4318
1007 | 52.3327
1008 | 52.9859
1009 | 53.6867
1010 | 53.4575
1011 | 52.2165
1012 | 53.6394
1013 | 53.8665
1014 | 51.7226
1015 | 51.9489
1016 | 52.269
1017 | 52.4802
1018 | 53.3613
1019 | 53.2864
1020 | 52.0028
1021 | 52.7043
1022 | 51.3773
1023 | 52.0968
1024 | 53.5616
1025 | 49.332
1026 | 49.5446
1027 | 48.0933
1028 | 47.3934
1029 | 45.9573
1030 | 47.3397
1031 | 46.3797
1032 | 44.9694
1033 | 45.2667
1034 | 44.9331
1035 | 45.3793
1036 | 43.3243
1037 | 44.726
1038 | 47.8229
1039 | 48.1168
1040 | 48.9214
1041 | 49.183
1042 | 48.9621
1043 | 48.3473
1044 | 49.9007
1045 | 49.1671
1046 | 47.6142
1047 | 47.7926
1048 | 48.8258
1049 | 48.3772
1050 | 47.9878
1051 | 46.7373
1052 | 47.0227
1053 | 48.9162
1054 | 48.1433
1055 | 49.0459
1056 | 50.9867
1057 | 49.4394
1058 | 47.4341
1059 | 48.2481
1060 | 47.8864
1061 | 48.1612
1062 | 46.7586
1063 | 47.3546
1064 | 46.2303
1065 | 44.4249
1066 | 45.8814
1067 | 47.6383
1068 | 45.7345
1069 | 43.4092
1070 | 46.3261
1071 | 45.9371
1072 | 44.3746
1073 | 43.911
1074 | 41.9319
1075 | 39.636
1076 | 40.2889
1077 | 37.4336
1078 | 38.0585
1079 | 37.9706
1080 | 37.9445
1081 | 36.9127
1082 | 33.7746
1083 | 32.1956
1084 | 33.8016
1085 | 31.9256
1086 | 34.5135
1087 | 31.7568
1088 | 37.7901
1089 | 42.2228
1090 | 42.8327
1091 | 42.8574
1092 | 44.7735
1093 | 44.7139
1094 | 41.9594
1095 | 41.8128
1096 | 43.2959
1097 | 40.5396
1098 | 41.605
1099 | 42.5173
1100 | 43.8673
1101 | 42.7949
1102 | 43.6292
1103 | 43.0869
1104 | 44.8065
1105 | 43.3985
1106 | 47.5849
1107 | 48.9128
1108 | 48.9073
1109 | 47.6669
1110 | 46.7879
1111 | 45.133
1112 | 45.4862
1113 | 46.5412
1114 | 42.9156
1115 | 44.7452
1116 | 43.8665
1117 | 43.6155
1118 | 44.0391
1119 | 43.6785
1120 | 42.9788
1121 | 41.5683
1122 | 40.2774
1123 | 37.9033
1124 | 40.5953
1125 | 40.1576
1126 | 39.3149
1127 | 36.733
1128 | 38.2563
1129 | 41.1568
1130 | 39.0704
1131 | 38.0118
1132 | 38.1324
1133 | 37.8894
1134 | 37.281
1135 | 35.3335
1136 | 33.6096
1137 | 33.7714
1138 | 34.8849
1139 | 34.6551
1140 | 31.8655
1141 | 33.8096
1142 | 34.881
1143 | 35.3986
1144 | 37.7499
1145 | 38.2389
1146 | 39.8042
1147 | 40.4344
1148 | 42.2631
1149 | 40.9628
1150 | 41.874
1151 | 43.1897
1152 | 42.6913
1153 | 42.0982
1154 | 38.5598
1155 | 40.3402
1156 | 42.1351
1157 | 44.7035
1158 | 44.8449
1159 | 47.5844
1160 | 48.7652
1161 | 51.835
1162 | 51.8525
1163 | 49.6209
1164 | 49.2655
1165 | 50.6487
1166 | 49.9716
1167 | 51.2754
1168 | 51.0609
1169 | 50.1392
1170 | 50.4856
1171 | 46.7898
1172 | 42.9005
1173 | 41.3694
1174 | 41.9997
1175 | 40.8168
1176 | 40.7307
1177 | 38.4084
1178 | 33.9755
1179 | 37.3909
1180 | 35.2002
1181 | 34.4082
1182 | 33.9634
1183 | 33.8826
1184 | 33.8759
1185 | 33.1393
1186 | 36.1774
1187 | 33.0179
1188 | 34.4869
1189 | 35.1773
1190 | 33.3136
1191 | 34.098
1192 | 33.2876
1193 | 32.4385
1194 | 33.6644
1195 | 34.5972
1196 | 34.53
1197 | 33.9804
1198 | 35.5168
1199 | 36.3087
1200 | 33.9251
1201 | 37.1173
1202 | 39.0385
1203 | 39.498
1204 | 37.8617
1205 | 38.2071
1206 | 38.6883
1207 | 37.1964
1208 | 33.9429
1209 | 34.483
1210 | 32.2859
1211 | 30.0631
1212 | 27.3028
1213 | 31.0684
1214 | 36.0464
1215 | 41.0462
1216 | 41.9023
1217 | 38.3636
1218 | 43.1702
1219 | 42.643
1220 | 41.2158
1221 | 42.6278
1222 | 40.7877
1223 | 39.5607
1224 | 38.3184
1225 | 38.0653
1226 | 38.9424
1227 | 39.1302
1228 | 40.1641
1229 | 38.5069
1230 | 39.2264
1231 | 41.0776
1232 | 42.3978
1233 | 41.5292
1234 | 41.603
1235 | 42.2751
1236 | 45.781
1237 | 44.8779
1238 | 45.9835
1239 | 43.8578
1240 | 42.9414
1241 | 44.9051
1242 | 43.7374
1243 | 41.8747
1244 | 43.643
1245 | 43.3189
1246 | 44.6309
1247 | 45.8952
1248 | 43.0969
1249 | 45.6088
1250 | 47.7874
1251 | 48.8244
1252 | 49.4584
1253 | 46.5974
1254 | 48.5515
1255 | 49.5685
1256 | 51.0282
1257 | 52.0576
1258 | 53.9921
1259 | 53.0534
1260 | 52.5816
1261 | 51.1966
1262 | 52.2445
1263 | 54.0433
1264 | 53.6535
1265 | 53.6084
1266 | 55.5747
1267 | 55.4171
1268 | 53.5404
1269 | 55.0005
1270 | 54.427
1271 | 53.3986
1272 | 52.6722
1273 | 51.8043
1274 | 54.1897
1275 | 55.6182
1276 | 55.1738
1277 | 53.6027
1278 | 51.5318
1279 | 50.5332
1280 | 48.639
1281 | 45.6033
1282 | 45.3271
1283 | 43.6336
1284 | 40.234
1285 | 36.8057
1286 | 35.9705
1287 | 35.1784
1288 | 34.3122
1289 | 35.5955
1290 | 37.309
1291 | 38.0173
1292 | 39.3762
1293 | 40.497
1294 | 38.8752
1295 | 36.1003
1296 | 40.6713
1297 | 43.6898
1298 | 43.2088
1299 | 39.5227
1300 | 40.204
1301 | 41.7928
1302 | 38.723
1303 | 38.3026
1304 | 38.5355
1305 | 37.5892
1306 | 39.4074
1307 | 37.4592
1308 | 35.0451
1309 | 33.3816
1310 | 32.9593
1311 | 30.6386
1312 | 29.332
1313 | 29.956
1314 | 34.0251
1315 | 33.7958
1316 | 31.8867
1317 | 31.1757
1318 | 32.8164
1319 | 32.1796
1320 | 34.4191
1321 | 34.721
1322 | 34.8025
1323 | 34.1909
1324 | 36.6692
1325 | 35.6211
1326 | 33.0007
1327 | 35.5666
1328 | 35.4393
1329 | 34.1001
1330 | 33.259
1331 | 32.687
1332 | 31.4995
1333 | 27.8113
1334 | 23.3559
1335 | 22.1706
1336 | 25.8524
1337 | 31.0943
1338 | 33.5586
1339 | 34.125
1340 | 38.1713
1341 | 40.8885
1342 | 39.7085
1343 | 40.8753
1344 | 40.547
1345 | 43.5473
1346 | 42.652
1347 | 42.8291
1348 | 42.0923
1349 | 41.8143
1350 | 41.4607
1351 | 44.5994
1352 | 46.4638
1353 | 43.8301
1354 | 44.2862
1355 | 48.3587
1356 | 49.1986
1357 | 49.9308
1358 | 52.8811
1359 | 52.2813
1360 | 52.3616
1361 | 52.4382
1362 | 54.1398
1363 | 53.961
1364 | 53.8893
1365 | 54.8385
1366 | 55.1215
1367 | 53.2396
1368 | 52.7748
1369 | 50.4099
1370 | 51.3063
1371 | 52.4582
1372 | 51.6175
1373 | 52.8481
1374 | 51.5159
1375 | 51.5711
1376 | 52.8594
1377 | 54.9627
1378 | 57.1873
1379 | 56.2526
1380 | 54.4563
1381 | 54.7022
1382 | 57.7831
1383 | 57.499
1384 | 56.7603
1385 | 57.0172
1386 | 55.649
1387 | 52.128
1388 | 51.6892
1389 | 53.189
1390 | 51.8695
1391 | 50.8697
1392 | 51.6996
1393 | 53.0922
1394 | 51.2669
1395 | 54.3011
1396 | 55.2545
1397 | 53.4018
1398 | 52.5779
1399 | 52.6605
1400 | 55.4014
1401 | 55.6372
1402 | 55.0414
1403 | 54.6084
1404 | 52.7852
1405 | 52.4271
1406 | 52.1936
1407 | 56.422
1408 | 56.3522
1409 | 57.1043
1410 | 56.8561
1411 | 56.2131
1412 | 57.5676
1413 | 59.0659
1414 | 58.6842
1415 | 56.948
1416 | 56.9954
1417 | 54.9671
1418 | 55.0242
1419 | 56.1385
1420 | 57.2753
1421 | 57.6363
1422 | 57.1395
1423 | 54.0855
1424 | 54.202
1425 | 56.5398
1426 | 57.3266
1427 | 56.5078
1428 | 57.12
1429 | 55.604
1430 | 55.4283
1431 | 55.3328
1432 | 53.8516
1433 | 51.8314
1434 | 53.2656
1435 | 51.499
1436 | 50.7877
1437 | 51.4802
1438 | 49.619
1439 | 49.7213
1440 | 48.1153
1441 | 48.2031
1442 | 48.9878
1443 | 53.1698
1444 | 53.2458
1445 | 51.7807
1446 | 51.4939
1447 | 51.2843
1448 | 50.9395
1449 | 48.8646
1450 | 50.5254
1451 | 49.3449
1452 | 48.2745
1453 | 46.2096
1454 | 44.9396
1455 | 43.4884
1456 | 41.6046
1457 | 39.1181
1458 | 38.1033
1459 | 35.6957
1460 | 36.0658
1461 | 37.1232
1462 | 37.4482
1463 | 35.0891
1464 | 35.393
1465 | 36.8761
1466 | 38.7247
1467 | 39.4617
1468 | 37.416
1469 | 37.938
1470 | 38.8948
1471 | 39.5226
1472 | 39.1495
1473 | 41.2417
1474 | 37.0706
1475 | 38.3633
1476 | 39.97
1477 | 39.678
1478 | 39.4023
1479 | 40.003
1480 | 41.481
1481 | 37.7288
1482 | 41.4213
1483 | 40.902
1484 | 38.1801
1485 | 44.4403
1486 | 44.7626
1487 | 44.5665
1488 | 45.7435
1489 | 46.3118
1490 | 46.9498
1491 | 47.741
1492 | 47.6095
1493 | 47.4665
1494 | 48.3632
1495 | 50.2433
1496 | 51.2855
1497 | 51.1162
1498 | 50.8184
1499 | 50.3248
1500 | 51.5817
1501 | 52.2793
1502 | 51.5376
1503 | 53.6997
1504 | 54.7843
1505 | 54.9471
1506 | 56.9319
1507 | 56.6636
1508 | 55.7712
1509 | 55.0241
1510 | 54.9711
1511 | 56.8425
1512 | 56.5938
1513 | 54.6223
1514 | 55.7266
1515 | 56.5685
1516 | 58.971
1517 | 59.1677
1518 | 57.2894
1519 | 56.1421
1520 | 57.7582
1521 | 58.2691
1522 | 59.3012
1523 | 56.9218
1524 | 58.047
1525 | 58.9695
1526 | 58.5448
1527 | 53.6606
1528 | 55.5675
1529 | 54.747
1530 | 51.2965
1531 | 51.4917
1532 | 52.1883
1533 | 54.0275
1534 | 54.1656
1535 | 56.3052
1536 | 54.9063
1537 | 52.649
1538 | 53.2557
1539 | 53.8307
1540 | 54.8239
1541 | 54.5358
1542 | 54.6653
1543 | 51.1413
1544 | 54.7527
1545 | 56.3249
1546 | 55.8251
1547 | 53.665
1548 | 54.993
1549 | 55.4135
1550 | 55.3149
1551 | 56.3096
1552 | 56.6158
1553 | 54.9711
1554 | 56.842
1555 | 56.6655
1556 | 54.1624
1557 | 57.515
1558 | 59.0166
1559 | 58.0624
1560 | 58.4782
1561 | 57.6554
1562 | 59.1939
1563 | 62.0341
1564 | 60.6417
1565 | 58.4299
1566 | 57.2203
1567 | 59.2408
1568 | 57.5267
1569 | 56.6772
1570 | 54.9089
1571 | 52.723
1572 | 50.664
1573 | 48.5186
1574 | 47.6433
1575 | 47.8978
1576 | 48.0575
1577 | 47.7863
1578 | 51.6378
1579 | 53.4097
1580 | 53.2924
1581 | 53.2027
1582 | 52.7262
1583 | 51.7916
1584 | 51.8941
1585 | 49.6167
1586 | 50.6656
1587 | 51.6638
1588 | 51.8871
1589 | 51.5726
1590 | 51.8954
1591 | 52.1002
1592 | 50.3899
1593 | 52.1802
1594 | 51.9939
1595 | 50.9625
1596 | 50.7358
1597 | 51.2156
1598 | 49.6615
1599 | 52.0009
1600 | 51.8005
1601 | 52.4436
1602 | 52.7044
1603 | 53.6835
1604 | 54.856
1605 | 54.415
1606 | 55.368
1607 | 55.1839
1608 | 55.36
1609 | 56.1921
1610 | 55.0035
1611 | 56.9306
1612 | 58.0678
1613 | 56.536
1614 | 54.1659
1615 | 54.0804
1616 | 55.1238
1617 | 52.9649
1618 | 54.9714
1619 | 57.7257
1620 | 56.3403
1621 | 55.957
1622 | 57.4057
1623 | 57.9458
1624 | 56.0536
1625 | 55.9184
1626 | 57.4624
1627 | 57.3268
1628 | 58.2751
1629 | 58.5354
1630 | 59.5551
1631 | 60.7984
1632 | 58.9075
1633 | 55.7357
1634 | 58.8369
1635 | 59.7384
1636 | 60.7191
1637 | 62.7002
1638 | 61.6856
1639 | 61.7629
1640 | 62.2674
1641 | 62.885
1642 | 62.7009
1643 | 62.1175
1644 | 63.0461
1645 | 64.1047
1646 | 63.1028
1647 | 63.3101
1648 | 62.9794
1649 | 65.373
1650 | 65.4786
1651 | 64.6072
1652 | 62.8854
1653 | 60.9478
1654 | 59.5048
1655 | 59.8196
1656 | 60.2042
1657 | 60.6787
1658 | 60.6117
1659 | 59.5689
1660 | 58.7974
1661 | 58.7627
1662 | 56.8231
1663 | 55.528
1664 | 55.9876
1665 | 53.028
1666 | 48.528
1667 | 51.8777
1668 | 51.9318
1669 | 51.232
1670 | 54.1823
1671 | 57.2355
1672 | 57.7732
1673 | 55.0022
1674 | 56.4
1675 | 54.9398
1676 | 55.9941
1677 | 58.8619
1678 | 59.0425
1679 | 58.2557
1680 | 57.6405
1681 | 53.1612
1682 | 54.0707
1683 | 58.0144
1684 | 56.9309
1685 | 56.6693
1686 | 56.9133
1687 | 53.984
1688 | 54.4088
1689 | 55.3089
1690 | 54.6418
1691 | 53.5916
1692 | 54.4405
1693 | 56.4158
1694 | 55.7815
1695 | 54.3731
1696 | 52.7344
1697 | 49.6291
1698 | 49.7618
1699 | 50.6934
1700 | 51.3163
1701 | 51.4053
1702 | 51.322
1703 | 50.7514
1704 | 49.4513
1705 | 50.5099
1706 | 50.6624
1707 | 51.6557
1708 | 53.1469
1709 | 54.6324
1710 | 53.8239
1711 | 54.3038
1712 | 55.6537
1713 | 54.0934
1714 | 55.4694
1715 | 52.3486
1716 | 53.0823
1717 | 54.8086
1718 | 53.4456
1719 | 52.6504
1720 | 53.9909
1721 | 50.1783
1722 | 50.5625
1723 | 51.4351
1724 | 52.6024
1725 | 51.7684
1726 | 53.6029
1727 | 54.0352
1728 | 54.0494
1729 | 53.2251
1730 | 52.3879
1731 | 52.9086
1732 | 54.7268
1733 | 53.3349
1734 | 54.8843
1735 | 55.3377
1736 | 55.7673
1737 | 56.2156
1738 | 57.2329
1739 | 59.629
1740 | 60.2794
1741 | 57.8136
1742 | 55.8042
1743 | 56.0474
1744 | 52.5586
1745 | 51.0606
1746 | 51.2409
1747 | 51.8291
1748 | 49.9116
1749 | 51.2579
1750 | 51.3876
1751 | 52.1877
1752 | 49.5212
1753 | 49.8685
1754 | 53.0022
1755 | 53.9436
1756 | 52.6912
1757 | 51.6764
1758 | 52.6338
1759 | 50.9902
1760 | 50.3759
1761 | 51.3332
1762 | 50.4931
1763 | 50.1383
1764 | 50.2757
1765 | 48.4313
1766 | 48.4716
1767 | 51.3627
1768 | 52.2536
1769 | 52.9871
1770 | 50.9828
1771 | 54.2305
1772 | 53.0048
1773 | 52.8462
1774 | 53.2333
1775 | 54.1274
1776 | 54.3498
1777 | 55.3481
1778 | 54.0001
1779 | 52.9204
1780 | 52.2022
1781 | 54.3857
1782 | 54.1095
1783 | 51.1582
1784 | 53.6854
1785 | 54.3472
1786 | 54.5327
1787 | 53.4012
1788 | 52.0757
1789 | 55.7761
1790 | 54.9375
1791 | 51.7904
1792 | 52.8253
1793 | 52.2104
1794 | 49.9705
1795 | 48.01
1796 | 48.0661
1797 | 45.0536
1798 | 46.9843
1799 | 47.3122
1800 | 46.5693
1801 | 45.2354
1802 | 44.8232
1803 | 46.763
1804 | 47.5312
1805 | 47.7522
1806 | 46.9113
1807 | 49.7438
1808 | 48.8192
1809 | 48.5583
1810 | 49.6504
1811 | 51.2563
1812 | 51.5187
1813 | 53.1621
1814 | 51.7644
1815 | 51.7275
1816 | 52.7862
1817 | 54.7879
1818 | 53.1491
1819 | 52.5199
1820 | 54.958
1821 | 57.067
1822 | 57.5126
1823 | 55.558
1824 | 54.2906
1825 | 55.206
1826 | 55.6745
1827 | 55.2868
1828 | 56.6133
1829 | 57.3442
1830 | 57.9236
1831 | 58.7588
1832 | 57.4615
1833 | 56.945
1834 | 57.1633
1835 | 58.5932
1836 | 59.5196
1837 | 59.7103
1838 | 58.2831
1839 | 61.3508
1840 | 60.5463
1841 | 59.3276
1842 | 61.5117
1843 | 61.738
1844 | 61.1079
1845 | 60.9299
1846 | 61.2
1847 | 63.377
1848 | 62.0064
1849 | 62.5056
1850 | 61.7183
1851 | 61.432
1852 | 58.1904
1853 | 59.3365
1854 | 60.3861
1855 | 60.2996
1856 | 58.014
1857 | 58.4671
1858 | 61.3794
1859 | 61.4387
1860 | 57.2003
1861 | 59.6181
1862 | 60.2923
1863 | 58.5808
1864 | 61.3587
1865 | 61.677
1866 | 61.2286
1867 | 59.8238
1868 | 58.2671
1869 | 59.3431
1870 | 59.1808
1871 | 57.0684
1872 | 56.4294
1873 | 57.5018
1874 | 57.1286
1875 | 57.7918
1876 | 56.1868
1877 | 54.8803
1878 | 55.2337
1879 | 54.8748
1880 | 53.4249
1881 | 53.807
1882 | 52.4635
1883 | 55.043
1884 | 53.0085
1885 | 52.5629
1886 | 50.5938
1887 | 53.2213
1888 | 55.246
1889 | 54.4888
1890 | 51.2861
1891 | 52.657
1892 | 53.4277
1893 | 51.8885
1894 | 51.4729
1895 | 51.649
1896 | 52.895
1897 | 51.7699
1898 | 50.5694
1899 | 51.6895
1900 | 52.6035
1901 | 51.4006
1902 | 50.7841
1903 | 50.5798
1904 | 49.5397
1905 | 49.0939
1906 | 49.8694
1907 | 50.3946
1908 | 48.8093
1909 | 48.4066
1910 | 48.7173
1911 | 49.4672
1912 | 47.5003
1913 | 44.55
1914 | 43.4364
1915 | 39.2066
1916 | 38.1246
1917 | 41.927
1918 | 46.2242
1919 | 48.6746
1920 | 50.2961
1921 | 48.2494
1922 | 48.0993
1923 | 51.6908
1924 | 53.8909
1925 | 54.3482
1926 | 52.4102
1927 | 50.7958
1928 | 51.7767
1929 | 50.0386
1930 | 46.9237
1931 | 48.9139
1932 | 50.2024
1933 | 49.7979
1934 | 48.1602
1935 | 48.8026
1936 | 47.8318
1937 | 48.518
1938 | 50.8599
1939 | 50.8233
1940 | 49.7765
1941 | 50.7799
1942 | 52.3216
1943 | 51.2384
1944 | 48.365
1945 | 49.8222
1946 | 52.0906
1947 | 50.624
1948 | 48.2338
1949 | 46.637
1950 | 45.1681
1951 | 45.0492
1952 | 41.976
1953 | 42.363
1954 | 43.8684
1955 | 45.962
1956 | 45.402
1957 | 45.9507
1958 | 46.5083
1959 | 47.8276
1960 | 50.1429
1961 | 51.5488
1962 | 52.1961
1963 | 50.817
1964 | 52.1107
1965 | 53.3845
1966 | 53.7415
1967 | 53.967
1968 | 55.1023
1969 | 55.4579
1970 | 58.6345
1971 | 59.1033
1972 | 54.8899
1973 | 57.7631
1974 | 57.7874
1975 | 59.299
1976 | 57.794
1977 | 59.5013
1978 | 59.5237
1979 | 59.0062
1980 | 60.148
1981 | 61.3029
1982 | 59.5491
1983 | 59.831
1984 | 59.3907
1985 | 59.6906
1986 | 59.6969
1987 | 58.0529
1988 | 59.1123
1989 | 60.4864
1990 | 61.3546
1991 | 60.9527
1992 | 60.2349
1993 | 62.5491
1994 | 61.0381
1995 | 61.0741
1996 | 61.4628
1997 | 59.7382
1998 | 61.7694
1999 | 60.5205
2000 | 59.126
2001 | 58.7323
2002 | 57.7711
2003 | 60.0459
2004 | 59.7909
2005 | 60.9258
2006 | 59.9939
2007 | 58.1252
2008 | 57.2061
2009 | 55.8742
2010 | 55.4468
2011 | 54.1531
2012 | 53.0191
2013 | 53.5896
2014 | 52.5909
2015 | 51.3971
2016 | 51.8558
2017 | 49.8534
2018 | 48.2519
2019 | 48.4163
2020 | 49.6968
2021 | 51.7408
2022 | 49.6389
2023 | 50.8143
2024 | 49.8962
2025 | 50.0795
2026 | 49.4328
2027 | 48.0224
2028 | 48.7631
2029 | 48.8727
2030 | 49.6067
2031 | 47.4137
2032 | 43.5107
2033 | 43.3312
2034 | 41.8691
2035 | 40.0328
2036 | 41.9698
2037 | 43.2445
2038 | 40.7096
2039 | 43.0535
2040 | 44.02
2041 | 44.448
2042 | 45.6085
2043 | 42.0199
2044 | 43.5296
2045 | 44.8571
2046 | 43.2683
2047 | 36.2767
2048 | 34.8218
2049 | 32.9084
2050 | 35.0619
2051 | 36.6909
2052 | 36.6901
2053 | 44.1216
2054 | 45.5762
2055 | 45.6704
2056 | 45.0944
2057 | 44.7167
2058 | 44.858
2059 | 43.1937
2060 | 43.9929
2061 | 45.2505
2062 | 45.6437
2063 | 45.4021
2064 | 44.4751
2065 | 43.3284
2066 | 41.9971
2067 | 42.8516
2068 | 42.6422
2069 | 41.9149
2070 | 41.2503
2071 | 39.1443
2072 | 39.1736
2073 | 38.7325
2074 | 41.1193
2075 | 41.5841
2076 | 39.0329
2077 | 37.4738
2078 | 38.6375
2079 | 37.9771
2080 | 41.1266
2081 | 42.3574
2082 | 41.0407
2083 | 37.9666
2084 | 39.6344
2085 | 41.5128
2086 | 42.5953
2087 | 43.4097
2088 | 44.869
2089 | 47.015
2090 | 46.5544
2091 | 45.3625
2092 | 46.4447
2093 | 46.0997
2094 | 45.75
2095 | 46.8645
2096 | 46.8563
2097 | 47.7468
2098 | 48.5387
2099 | 47.2426
2100 | 48.7667
2101 | 50.0756
2102 | 48.7809
2103 | 51.121
2104 | 49.9676
2105 | 50.2929
2106 | 51.0705
2107 | 49.65
2108 | 47.4325
2109 | 48.711
2110 | 48.1003
2111 | 47.4963
2112 | 46.8661
2113 | 45.779
2114 | 44.381
2115 | 45.3023
2116 | 46.6798
2117 | 46.8855
2118 | 45.5691
2119 | 47.0394
2120 | 48.7634
2121 | 49.4127
2122 | 51.4552
2123 | 52.5307
2124 | 52.522
2125 | 50.4883
2126 | 51.1426
2127 | 53.2978
2128 | 53.039
2129 | 51.4613
2130 | 52.1265
2131 | 54.8617
2132 | 54.0266
2133 | 54.8886
2134 | 53.0455
2135 | 56.0436
2136 | 54.711
2137 | 51.5229
2138 | 52.8011
2139 | 51.7072
2140 | 52.3532
2141 | 53.3336
2142 | 53.19
2143 | 52.8399
2144 | 54.7232
2145 | 53.3441
2146 | 53.5292
2147 | 54.5023
2148 | 53.5213
2149 | 51.9046
2150 | 51.6174
2151 | 52.0281
2152 | 56.1509
2153 | 56.2071
2154 | 54.5606
2155 | 54.0118
2156 | 51.1846
2157 | 52.5324
2158 | 52.3309
2159 | 50.403
2160 | 50.0148
2161 | 48.5399
2162 | 49.317
2163 | 47.5669
2164 | 45.6869
2165 | 42.3161
2166 | 40.2008
2167 | 36.367
2168 | 38.848
2169 | 36.9678
2170 | 35.7371
2171 | 34.7701
2172 | 34.4043
2173 | 37.1931
2174 | 37.5189
2175 | 36.6754
2176 | 39.1044
2177 | 39.8117
2178 | 40.1148
2179 | 41.506
2180 | 40.5194
2181 | 41.1001
2182 | 44.8814
2183 | 45.3488
2184 | 41.9334
2185 | 42.3071
2186 | 42.6287
2187 | 41.8776
2188 | 43.3929
2189 | 42.7284
2190 | 43.4993
2191 | 45.363
2192 | 44.7476
2193 | 46.2707
2194 | 47.6593
2195 | 46.0094
2196 | 45.5028
2197 | 45.7768
2198 | 48.1833
2199 | 46.6436
2200 | 46.9049
2201 | 49.8187
2202 | 49.5366
2203 | 49.5927
2204 | 50.755
2205 | 49.2656
2206 | 49.5984
2207 | 50.0916
2208 | 48.9281
2209 | 47.97
2210 | 47.5342
2211 | 47.442
2212 | 44.8046
2213 | 44.6758
2214 | 40.2026
2215 | 42.066
2216 | 41.3706
2217 | 41.4512
2218 | 39.6277
2219 | 39.1321
2220 | 39.4374
2221 | 38.4992
2222 | 37.7726
2223 | 39.9121
2224 | 40.1526
2225 | 40.3873
2226 | 38.1415
2227 | 40.4047
2228 | 45.2966
2229 | 46.0768
2230 | 45.102
2231 | 45.6498
2232 | 48.0099
2233 | 47.3404
2234 | 48.843
2235 | 49.8175
2236 | 49.0183
2237 | 47.9607
2238 | 46.2803
2239 | 46.9438
2240 | 48.0817
2241 | 48.2636
2242 | 47.628
2243 | 47.5365
2244 | 44.1311
2245 | 43.7564
2246 | 44.9686
2247 | 46.832
2248 | 47.5921
2249 | 46.2058
2250 | 42.2885
2251 | 45.3276
2252 | 47.5248
2253 | 45.5779
2254 | 44.7982
2255 | 43.2127
2256 | 43.0537
2257 | 40.6697
2258 | 36.7719
2259 | 35.1008
2260 | 38.0842
2261 | 40.4192
2262 | 43.5459
2263 | 46.51
2264 | 47.0519
2265 | 45.677
2266 | 46.4711
2267 | 47.9671
2268 | 48.1802
2269 | 47.3191
2270 | 48.2854
2271 | 47.2252
2272 | 45.3692
2273 | 42.8536
2274 | 41.5244
2275 | 40.7945
2276 | 37.5146
2277 | 29.5061
2278 | 29.9226
2279 | 33.7805
2280 | 37.823
2281 | 40.2798
2282 | 43.0769
2283 | 42.9678
2284 | 44.4653
2285 | 41.2932
2286 | 45.5161
2287 | 46.8203
2288 | 47.7606
2289 | 47.2871
2290 | 45.9578
2291 | 42.2728
2292 | 40.0379
2293 | 44.0718
2294 | 44.9998
2295 | 42.7301
2296 | 38.9967
2297 | 37.1126
2298 | 36.4037
2299 | 32.7625
2300 | 30.4697
2301 | 32.8797
2302 | 32.2085
2303 | 33.7715
2304 | 36.8002
2305 | 39.0326
2306 | 40.0228
2307 | 40.0902
2308 | 40.9537
2309 | 42.3826
2310 | 41.1162
2311 | 44.6534
2312 | 42.6543
2313 | 43.62
2314 | 45.775
2315 | 44.2287
2316 | 42.3619
2317 | 45.5476
2318 | 48.0801
2319 | 46.1831
2320 | 46.1047
2321 | 45.7107
2322 | 41.6473
2323 | 43.9387
2324 | 43.8318
2325 | 42.3141
2326 | 40.8841
2327 | 42.2058
2328 | 38.7144
2329 | 37.8046
2330 | 37.2307
2331 | 35.56
2332 | 29.895
2333 | 26.6871
2334 | 30.8112
2335 | 36.9233
2336 | 38.6276
2337 | 38.8612
2338 | 41.3561
2339 | 44.5284
2340 | 46.3389
2341 | 43.2703
2342 | 46.2966
2343 | 46.5908
2344 | 49.0943
2345 | 49.0885
2346 | 50.3396
2347 | 50.1774
2348 | 49.8109
2349 | 50.5773
2350 | 51.5406
2351 | 52.9679
2352 | 52.8454
2353 | 52.538
2354 | 49.4257
2355 | 50.6844
2356 | 50.9882
2357 | 48.5671
2358 | 49.9455
2359 | 51.376
2360 | 51.4478
2361 | 51.1629
2362 | 49.7475
2363 | 50.0058
2364 | 49.5399
2365 | 48.5739
2366 | 48.3262
2367 | 47.9301
2368 | 46.2997
2369 | 46.4593
2370 | 47.0915
2371 | 44.2327
2372 | 46.3492
2373 | 49.7773
2374 | 49.8658
2375 | 47.4733
2376 | 46.5092
2377 | 48.5509
2378 | 47.9152
2379 | 50.7422
2380 | 52.2799
2381 | 52.6572
2382 | 52.8504
2383 | 53.4784
2384 | 51.8191
2385 | 48.3564
2386 | 52.1383
2387 | 52.9679
2388 | 52.3148
2389 | 50.6182
2390 | 50.468
2391 | 51.5504
2392 | 49.2736
2393 | 50.0812
2394 | 48.1609
2395 | 48.7967
2396 | 50.3909
2397 | 49.2593
2398 | 47.6953
2399 | 45.3494
2400 | 44.7577
2401 | 45.906
2402 | 45.0465
2403 | 44.1204
2404 | 44.0766
2405 | 43.5505
2406 | 43.3765
2407 | 45.0476
2408 | 44.5827
2409 | 45.2543
2410 | 44.3934
2411 | 46.4344
2412 | 46.4341
2413 | 43.6819
2414 | 45.0966
2415 | 42.7027
2416 | 39.7028
2417 | 41.3439
2418 | 41.5124
2419 | 41.1935
2420 | 35.5532
2421 | 37.5562
2422 | 35.4769
2423 | 34.6534
2424 | 37.2159
2425 | 36.3853
2426 | 38.2252
2427 | 38.7311
2428 | 37.8295
2429 | 39.3666
2430 | 37.3693
2431 | 35.8415
2432 | 39.3777
2433 | 40.1849
2434 | 42.691
2435 | 41.6438
2436 | 45.9915
2437 | 44.6376
2438 | 44.1129
2439 | 45.6888
2440 | 44.9309
2441 | 42.7622
2442 | 44.8237
2443 | 45.6543
2444 | 46.4164
2445 | 47.0834
2446 | 48.2712
2447 | 47.9252
2448 | 47.1377
2449 | 49.2443
2450 | 50.6556
2451 | 51.2446
2452 | 51.2875
2453 | 49.3528
2454 | 49.2413
2455 | 47.49
2456 | 48.2378
2457 | 46.6098
2458 | 48.6242
2459 | 50.817
2460 | 49.0654
2461 | 49.3386
2462 | 48.5576
2463 | 47.8977
2464 | 47.2908
2465 | 45.9497
2466 | 48.3919
2467 | 49.5614
2468 | 51.0947
2469 | 47.4578
2470 | 45.621
2471 | 46.3186
2472 | 45.3626
2473 | 46.1898
2474 | 46.0471
2475 | 42.8636
2476 | 41.7196
2477 | 40.1359
2478 | 38.8124
2479 | 35.8587
2480 | 38.0356
2481 | 39.1942
2482 | 40.1934
2483 | 41.3476
2484 | 44.2877
2485 | 43.288
2486 | 45.0708
2487 | 46.3017
2488 | 45.393
2489 | 45.2236
2490 | 44.9942
2491 | 43.53
2492 | 41.5838
2493 | 42.1357
2494 | 41.795
2495 | 40.9125
2496 | 40.9277
2497 | 36.7595
2498 | 39.712
2499 | 39.1417
2500 | 38.2262
2501 | 39.0058
2502 | 38.6844
2503 | 37.1027
2504 | 38.4055
2505 | 37.4992
2506 | 37.7209
2507 | 37.5917
2508 | 34.9818
2509 | 33.1051
2510 | 33.1565
2511 | 33.0938
2512 | 33.5134
2513 | 36.3021
2514 | 38.1035
2515 | 38.508
2516 | 37.5011
2517 | 38.4623
2518 | 38.4688
2519 | 39.7486
2520 | 39.6549
2521 | 39.8355
2522 | 43.1784
2523 | 43.2181
2524 | 44.4387
2525 | 42.4637
2526 | 39.6452
2527 | 44.3131
2528 | 44.933
2529 | 46.754
2530 | 47.4057
2531 | 48.7213
2532 | 50.0793
2533 | 50.5496
2534 | 51.5353
2535 | 50.8861
2536 | 50.7582
2537 | 52.9807
2538 | 54.0196
2539 | 52.8001
2540 | 54.7339
2541 | 53.4563
2542 | 53.287
2543 | 55.8372
2544 | 56.1935
2545 | 54.0617
2546 | 55.4292
2547 | 54.6415
2548 | 52.9698
2549 | 52.7969
2550 | 53.192
2551 | 53.8567
2552 | 53.673
2553 | 49.627
2554 | 50.5054
2555 | 51.8256
2556 | 51.3656
2557 | 54.4007
2558 | 54.1494
2559 | 51.4613
2560 | 50.4901
2561 | 51.508
2562 | 52.7151
2563 | 51.0245
2564 | 49.5578
2565 | 49.2791
2566 | 49.7224
2567 | 50.7127
2568 | 51.1297
2569 | 52.608
2570 | 50.5989
2571 | 51.5628
2572 | 51.341
2573 | 49.2352
2574 | 49.5042
2575 | 47.036
2576 | 49.4198
2577 | 49.7205
2578 | 51.1545
2579 | 50.7965
2580 | 49.7476
2581 | 48.2713
2582 | 48.1172
2583 | 46.5165
2584 | 46.2085
2585 | 47.6034
2586 | 47.7253
2587 | 45.8913
2588 | 48.2417
2589 | 48.487
2590 | 48.136
2591 | 45.5014
2592 | 46.2923
2593 | 47.9015
2594 | 46.9207
2595 | 47.6988
2596 | 47.1959
2597 | 45.1927
2598 | 47.397
2599 | 47.0201
2600 | 47.1391
2601 | 47.2444
2602 | 48.8273
2603 | 49.3674
2604 | 45.8475
2605 | 41.149
2606 | 43.2321
2607 | 44.2834
2608 | 49.1817
2609 | 50.3194
2610 | 46.0793
2611 | 46.3865
2612 | 50.1738
2613 | 51.5523
2614 | 52.6515
2615 | 49.8105
2616 | 49.3042
2617 | 48.3699
2618 | 49.9164
2619 | 51.1335
2620 | 51.4573
2621 | 50.8085
2622 | 50.6522
2623 | 52.0092
2624 | 51.7958
2625 | 51.8768
2626 | 50.3611
2627 | 49.8024
2628 | 49.4955
2629 | 48.4632
2630 | 46.8025
2631 | 48.4722
2632 | 47.0608
2633 | 47.1923
2634 | 45.9348
2635 | 50.3739
2636 | 50.9438
2637 | 47.8429
2638 | 48.378
2639 | 48.1087
2640 | 48.7052
2641 | 48.8475
2642 | 49.5308
2643 | 50.043
2644 | 50.2948
2645 | 48.7994
2646 | 48.3451
2647 | 48.9928
2648 | 46.8089
2649 | 49.532
2650 | 48.3501
2651 | 49.1868
2652 | 50.8628
2653 | 47.33
2654 | 46.7837
2655 | 43.8113
2656 | 45.0444
2657 | 46.0595
2658 | 43.4944
2659 | 45.0397
2660 | 46.8419
2661 | 46.2998
2662 | 45.9115
2663 | 47.3517
2664 | 45.272
2665 | 42.9183
2666 | 43.4187
2667 | 44.637
2668 | 43.0581
2669 | 40.2164
2670 | 42.0075
2671 | 43.5353
2672 | 43.9864
2673 | 43.7978
2674 | 44.6786
2675 | 45.191
2676 | 48.1212
2677 | 45.2605
2678 | 44.6783
2679 | 46.2922
2680 | 48.43
2681 | 50.1194
2682 | 48.0329
2683 | 43.4846
2684 | 43.8923
2685 | 44.804
2686 | 45.9615
2687 | 47.1527
2688 | 46.201
2689 | 45.1848
2690 | 42.8492
2691 | 43.9493
2692 | 44.7211
2693 | 42.8026
2694 | 43.2198
2695 | 43.9238
2696 | 43.4593
2697 | 41.3642
2698 | 37.6814
2699 | 41.034
2700 | 41.7859
2701 | 39.964
2702 | 37.155
2703 | 33.8273
2704 | 35.3982
2705 | 32.7886
2706 | 35.5034
2707 | 36.6016
2708 | 37.8041
2709 | 39.0812
2710 | 37.6462
2711 | 38.4856
2712 | 41.0585
2713 | 41.7325
2714 | 40.3457
2715 | 39.5052
2716 | 38.7966
2717 | 36.803
2718 | 37.6357
2719 | 38.7118
2720 | 40.2008
2721 | 39.4968
2722 | 42.7836
2723 | 43.8432
2724 | 42.7764
2725 | 44.8675
2726 | 47.5931
2727 | 46.5671
2728 | 47.2047
2729 | 49.9705
2730 | 49.9094
2731 | 48.7143
2732 | 45.7773
2733 | 44.3949
2734 | 45.893
2735 | 46.4877
2736 | 44.9234
2737 | 43.4441
2738 | 43.4187
2739 | 45.9677
2740 | 44.8891
2741 | 44.0265
2742 | 43.1965
2743 | 39.8532
2744 | 40.7496
2745 | 41.1578
2746 | 40.1875
2747 | 36.6943
2748 | 39.5262
2749 | 37.9925
2750 | 37.1369
2751 | 38.406
2752 | 38.2842
2753 | 40.3512
2754 | 41.1982
2755 | 39.8001
2756 | 40.4384
2757 | 41.8717
2758 | 42.3509
2759 | 42.3484
2760 | 39.9963
2761 | 42.7645
2762 | 42.3829
2763 | 41.7868
2764 | 41.7296
2765 | 40.9986
2766 | 40.2791
2767 | 39.5335
2768 | 38.8662
2769 | 39.9164
2770 | 38.8252
2771 | 39.012
2772 | 39.7667
2773 | 39.044
2774 | 36.1998
2775 | 35.2456
2776 | 34.9665
2777 | 37.5495
2778 | 38.3381
2779 | 37.4821
2780 | 36.0567
2781 | 34.8371
2782 | 34.7785
2783 | 31.8523
2784 | 30.6155
2785 | 30.1384
2786 | 30.3637
2787 | 27.3316
2788 | 27.4239
2789 | 24.6362
2790 | 24.4362
2791 | 24.0669
2792 | 25.8757
2793 | 27.1296
2794 | 28.0801
2795 | 28.2529
2796 | 29.1902
2797 | 29.7691
2798 | 31.4607
2799 | 30.8753
2800 | 32.8339
2801 | 30.7392
2802 | 32.4099
2803 | 33.6822
2804 | 33.4579
2805 | 33.9165
2806 | 32.5695
2807 | 31.1743
2808 | 33.1002
2809 | 34.27
2810 | 37.2478
2811 | 38.1743
2812 | 38.8135
2813 | 38.77
2814 | 38.6783
2815 | 38.7105
2816 | 40.2892
2817 | 39.6927
2818 | 34.5623
2819 | 32.8656
2820 | 30.1984
2821 | 24.2718
2822 | 23.3252
2823 | 24.7328
2824 | 29.1327
2825 | 31.5779
2826 | 33.4082
2827 | 32.9191
2828 | 31.0438
2829 | 32.658
2830 | 29.9707
2831 | 26.2552
2832 | 24.6482
2833 | 28.2829
2834 | 34.0264
2835 | 35.8304
2836 | 37.637
2837 | 39.9778
2838 | 40.9394
2839 | 41.3822
2840 | 42.1759
2841 | 42.7343
2842 | 39.7548
2843 | 45.2744
2844 | 45.6
2845 | 45.4012
2846 | 41.4846
2847 | 44.3614
2848 | 46.9017
2849 | 46.881
2850 | 48.0931
2851 | 46.5952
2852 | 46.9016
2853 | 48.785
2854 | 49.5134
2855 | 48.1984
2856 | 47.3536
2857 | 46.5302
2858 | 47.7453
2859 | 48.1419
2860 | 46.9688
2861 | 48.1869
2862 | 46.9718
2863 | 48.5071
2864 | 47.3328
2865 | 45.2005
2866 | 46.8051
2867 | 45.0582
2868 | 42.8448
2869 | 42.9668
2870 | 41.5671
2871 | 41.6078
2872 | 41.4567
2873 | 40.2265
2874 | 38.5665
2875 | 37.6445
2876 | 37.8256
2877 | 35.9304
2878 | 32.7822
2879 | 34.5431
2880 | 35.7003
2881 | 35.9785
2882 | 38.2374
2883 | 38.5463
2884 | 39.1951
2885 | 39.217
2886 | 42.2869
2887 | 43.7021
2888 | 43.1503
2889 | 43.6379
2890 | 45.3941
2891 | 47.6558
2892 | 48.7666
2893 | 48.0019
2894 | 47.6559
2895 | 48.9737
2896 | 46.9767
2897 | 48.681
2898 | 50.8436
2899 | 51.6685
2900 | 49.2722
2901 | 50.4858
2902 | 49.4423
2903 | 48.9611
2904 | 48.8759
2905 | 48.6316
2906 | 50.4958
2907 | 49.6024
2908 | 49.0678
2909 | 51.4961
2910 | 51.3594
2911 | 50.4496
2912 | 49.7032
2913 | 50.241
2914 | 52.2084
2915 | 49.9348
2916 | 46.0773
2917 | 49.2091
2918 | 49.9358
2919 | 49.1431
2920 | 49.1851
2921 | 48.4812
2922 | 48.2939
2923 | 48.8712
2924 | 47.7536
2925 | 46.7881
2926 | 45.466
2927 | 47.464
2928 | 49.6756
2929 | 50.1659
2930 | 50.6022
2931 | 52.1399
2932 | 51.7377
2933 | 52.1718
2934 | 51.535
2935 | 50.4931
2936 | 50.6641
2937 | 49.4017
2938 | 50.2974
2939 | 51.2602
2940 | 50.4069
2941 | 45.746
2942 | 49.2131
2943 | 50.3152
2944 | 49.9299
2945 | 49.0925
2946 | 51.5848
2947 | 50.1926
2948 | 47.687
2949 | 49.1089
2950 | 47.9731
2951 | 46.5141
2952 | 48.803
2953 | 47.1678
2954 | 46.3669
2955 | 46.6942
2956 | 46.7357
2957 | 43.9189
2958 | 44.8405
2959 | 47.5098
2960 | 46.8374
2961 | 47.2857
2962 | 46.4098
2963 | 46.564
2964 | 45.4183
2965 | 47.2033
2966 | 46.7289
2967 | 47.2569
2968 | 46.5659
2969 | 41.4926
2970 | 40.9367
2971 | 42.9722
2972 | 42.8952
2973 | 42.7468
2974 | 40.9263
2975 | 37.7735
2976 | 38.2794
2977 | 36.4492
2978 | 38.1478
2979 | 36.5753
2980 | 39.3094
2981 | 42.4188
2982 | 40.895
2983 | 40.8975
2984 | 38.4707
2985 | 37.0547
2986 | 35.6507
2987 | 35.3774
2988 | 33.225
2989 | 29.3521
2990 | 28.0607
2991 | 29.0478
2992 | 31.5636
2993 | 37.1077
2994 | 41.0641
2995 | 42.5298
2996 | 44.5787
2997 | 45.6328
2998 | 45.7015
2999 | 43.7119
3000 | 43.9257
3001 | 45.3009
3002 | 46.0433
3003 | 43.6316
3004 | 45.9491
3005 | 48.1006
3006 | 45.0139
3007 | 46.8577
3008 | 47.439
3009 | 47.6475
3010 | 46.2598
3011 | 45.4779
3012 | 44.2152
3013 | 45.9283
3014 | 46.7542
3015 | 47.0428
3016 | 44.7166
3017 | 44.7231
3018 | 45.6168
3019 | 46.2489
3020 | 46.1103
3021 | 44.974
3022 | 46.7349
3023 | 47.8881
3024 | 45.6513
3025 | 50.1958
3026 | 50.7355
3027 | 49.1902
3028 | 47.67
3029 | 48.5765
3030 | 51.4635
3031 | 49.3654
3032 | 47.7345
3033 | 48.8589
3034 | 50.2821
3035 | 50.1308
3036 | 50.1764
3037 | 50.9418
3038 | 49.796
3039 | 50.0364
3040 | 48.5915
3041 | 48.6867
3042 | 48.663
3043 | 45.5531
3044 | 48.7413
3045 | 47.9148
3046 | 47.2622
3047 | 44.9166
3048 | 45.5578
3049 | 44.068
3050 | 42.0435
3051 | 42.4584
3052 | 41.3023
3053 | 42.1792
3054 | 40.8306
3055 | 40.6981
3056 | 36.7176
3057 | 39.0431
3058 | 39.8515
3059 | 40.6004
3060 | 42.8602
3061 | 45.2521
3062 | 45.3968
3063 | 44.4033
3064 | 43.0874
3065 | 40.8367
3066 | 44.2232
3067 | 45.7273
3068 | 47.2184
3069 | 46.2094
3070 | 43.7251
3071 | 44.5575
3072 | 43.5005
3073 | 40.2187
3074 | 41.3261
3075 | 41.4257
3076 | 41.3086
3077 | 41.077
3078 | 41.7774
3079 | 39.1271
3080 | 37.6717
3081 | 37.7796
3082 | 41.4675
3083 | 42.1786
3084 | 41.6844
3085 | 38.7298
3086 | 37.7863
3087 | 37.6533
3088 | 36.0065
3089 | 36.7609
3090 | 35.2223
3091 | 34.3823
3092 | 36.3715
3093 | 34.7735
3094 | 35.3885
3095 | 37.6945
3096 | 39.6967
3097 | 38.8138
3098 | 43.3251
3099 | 44.6688
3100 | 44.7533
3101 | 46.2826
3102 | 47.8438
3103 | 47.9356
3104 | 52.0114
3105 | 51.0774
3106 | 48.6279
3107 | 49.623
3108 | 53.0378
3109 | 49.8867
3110 | 55.2135
3111 | 55.6876
3112 | 55.5985
3113 | 55.4669
3114 | 56.1106
3115 | 54.6632
3116 | 53.8054
3117 | 52.4293
3118 | 52.4322
3119 | 53.7107
3120 | 54.7507
3121 | 52.9353
3122 | 52.8584
3123 | 51.8375
3124 | 51.2769
3125 | 51.3728
3126 | 51.2785
3127 | 50.9888
3128 | 50.5327
3129 | 50.5688
3130 | 48.9535
3131 | 49.7598
3132 | 48.1761
3133 | 48.0182
3134 | 48.4237
3135 | 49.6192
3136 | 49.588
3137 | 48.824
3138 | 47.0289
3139 | 47.8927
3140 | 46.1016
3141 | 45.5896
3142 | 45.635
3143 | 44.9799
3144 | 44.7006
3145 | 43.1091
3146 | 43.3252
3147 | 44.7264
3148 | 44.9802
3149 | 47.4219
3150 | 47.3485
3151 | 48.5781
3152 | 47.5133
3153 | 47.3481
3154 | 47.8441
3155 | 45.8075
3156 | 46.2521
3157 | 46.1872
3158 | 43.9359
3159 | 45.2286
3160 | 45.8513
3161 | 47.4969
3162 | 46.734
3163 | 45.3101
3164 | 44.5596
3165 | 42.8787
3166 | 42.198
3167 | 41.514
3168 | 41.3802
3169 | 40.7691
3170 | 38.2478
3171 | 37.5123
3172 | 38.2132
3173 | 38.7348
3174 | 35.2935
3175 | 36.9581
3176 | 34.8828
3177 | 31.4207
3178 | 27.4061
3179 | 23.6456
3180 | 26.4192
3181 | 30.0203
3182 | 32.0677
3183 | 32.2214
3184 | 35.0249
3185 | 36.16
3186 | 40.2471
3187 | 41.5501
3188 | 42.6717
3189 | 41.8288
3190 | 42.7712
3191 | 41.102
3192 | 42.29
3193 | 44.9888
3194 | 45.5279
3195 | 46.8175
3196 | 48.9806
3197 | 48.5158
3198 | 48.3182
3199 | 48.7949
3200 | 51.5373
3201 | 50.2915
3202 | 50.5349
3203 | 53.2582
3204 | 55.0965
3205 | 53.508
3206 | 53.5953
3207 | 54.1367
3208 | 53.7013
3209 | 53.1922
3210 | 53.8777
3211 | 52.5042
3212 | 52.9749
3213 | 53.0874
3214 | 52.3508
3215 | 53.586
3216 | 53.5091
3217 | 51.9986
3218 | 51.3904
3219 | 53.521
3220 | 54.1236
3221 | 51.1041
3222 | 51.382
3223 | 52.3574
3224 | 53.1376
3225 | 53.8014
3226 | 51.1887
3227 | 52.5331
3228 | 51.1059
3229 | 49.2703
3230 | 49.3395
3231 | 49.4644
3232 | 49.0814
3233 | 49.6237
3234 | 49.8799
3235 | 50.4465
3236 | 49.5068
3237 | 51.0927
3238 | 49.7355
3239 | 51.6513
3240 | 52.1593
3241 | 53.8883
3242 | 54.8027
3243 | 51.4842
3244 | 51.3005
3245 | 55.6406
3246 | 57.0121
3247 | 56.0826
3248 | 54.6672
3249 | 55.6356
3250 | 56.21
3251 | 54.3955
3252 | 54.2562
3253 | 54.8753
3254 | 53.4548
3255 | 55.2133
3256 | 55.0707
3257 | 51.5514
3258 | 50.9843
3259 | 49.0152
3260 | 49.3832
3261 | 47.8142
3262 | 47.636
3263 | 47.6111
3264 | 48.0576
3265 | 48.2064
3266 | 46.7886
3267 | 46.3695
3268 | 46.4734
3269 | 46.1868
3270 | 45.1176
3271 | 42.9981
3272 | 43.401
3273 | 43.6753
3274 | 44.3515
3275 | 44.9986
3276 | 44.5688
3277 | 43.0897
3278 | 42.6942
3279 | 46.5992
3280 | 46.4776
3281 | 46.0916
3282 | 43.537
3283 | 46.0526
3284 | 47.3416
3285 | 43.8521
3286 | 46.3774
3287 | 48.3093
3288 | 46.7663
3289 | 45.0039
3290 | 44.1856
3291 | 46.066
3292 | 48.1655
3293 | 48.24
3294 | 45.8112
3295 | 46.5313
3296 | 47.2777
3297 | 47.1102
3298 | 45.9338
3299 | 45.1037
3300 | 44.8914
3301 | 42.9263
3302 | 41.9109
3303 | 40.6616
3304 | 37.6105
3305 | 37.5057
3306 | 38.568
3307 | 36.5148
3308 | 37.5838
3309 | 38.1131
3310 | 37.9249
3311 | 37.015
3312 | 37.8485
3313 | 39.4045
3314 | 37.9802
3315 | 39.4974
3316 | 44.3345
3317 | 45.8229
3318 | 45.5401
3319 | 45.9965
3320 | 45.3436
3321 | 46.8853
3322 | 48.9347
3323 | 49.1562
3324 | 50.5942
3325 | 48.1512
3326 | 47.2208
3327 | 48.3052
3328 | 44.0996
3329 | 44.558
3330 | 45.1911
3331 | 46.5738
3332 | 48.0157
3333 | 46.1506
3334 | 45.8502
3335 | 46.0307
3336 | 46.8471
3337 | 46.2738
3338 | 47.1181
3339 | 46.8997
3340 | 44.3893
3341 | 45.1286
3342 | 47.3049
3343 | 49.3871
3344 | 48.3607
3345 | 50.3581
3346 | 50.5373
3347 | 48.4041
3348 | 46.1251
3349 | 46.022
3350 | 46.7124
3351 | 45.9829
3352 | 43.391
3353 | 44.0408
3354 | 39.8861
3355 | 38.9689
3356 | 39.4093
3357 | 40.8158
3358 | 41.7272
3359 | 42.4962
3360 | 40.1375
3361 | 38.51
3362 | 42.0411
3363 | 40.7037
3364 | 37.6959
3365 | 38.0956
3366 | 37.955
3367 | 40.6714
3368 | 40.6841
3369 | 40.4388
3370 | 41.2808
3371 | 40.8212
3372 | 41.5945
3373 | 42.1152
3374 | 41.1744
3375 | 40.0486
3376 | 38.669
3377 | 36.9525
3378 | 31.973
3379 | 24.5596
3380 | 30.5312
3381 | 35.9872
3382 | 40.9298
3383 | 43.5392
3384 | 47.4278
3385 | 49.1735
3386 | 47.1593
3387 | 49.9609
3388 | 51.2586
3389 | 51.5761
3390 | 50.5942
3391 | 51.4724
3392 | 51.1198
3393 | 49.2572
3394 | 49.7684
3395 | 52.0151
3396 | 52.4424
3397 | 52.8873
3398 | 51.5644
3399 | 52.674
3400 | 52.7072
3401 | 52.035
3402 | 53.5363
3403 | 52.6201
3404 | 52.1415
3405 | 53.0245
3406 | 53.4974
3407 | 54.0719
3408 | 54.5481
3409 | 56.7435
3410 | 55.5457
3411 | 54.7729
3412 | 52.1687
3413 | 54.5466
3414 | 54.1449
3415 | 53.476
3416 | 53.5754
3417 | 53.3947
3418 | 50.9135
3419 | 52.7723
3420 | 50.8361
3421 | 48.3418
3422 | 45.3477
3423 | 47.1183
3424 | 47.3371
3425 | 48.9027
3426 | 49.0258
3427 | 48.2626
3428 | 47.0508
3429 | 46.0018
3430 | 43.6443
3431 | 43.3329
3432 | 40.93
3433 | 42.9463
3434 | 40.5238
3435 | 42.201
3436 | 44.4011
3437 | 43.2176
3438 | 41.3381
3439 | 38.2228
3440 | 37.3584
3441 | 34.3372
3442 | 34.9126
3443 | 34.0412
3444 | 35.9428
3445 | 38.7668
3446 | 38.8899
3447 | 41.3299
3448 | 43.306
3449 | 44.3205
3450 | 45.829
3451 | 45.9017
3452 | 45.3811
3453 | 46.419
3454 | 47.7062
3455 | 45.4248
3456 | 45.0936
3457 | 46.6508
3458 | 46.2286
3459 | 44.4223
3460 | 47.0478
3461 | 46.9983
3462 | 44.332
3463 | 44.47
3464 | 44.5949
3465 | 43.9772
3466 | 40.8981
3467 | 39.6566
3468 | 42.031
3469 | 43.1574
3470 | 41.7536
3471 | 42.9837
3472 | 41.5823
3473 | 42.7755
3474 | 39.9091
3475 | 40.1993
3476 | 40.4779
3477 | 41.8639
3478 | 43.372
3479 | 42.3218
3480 | 43.7934
3481 | 43.8834
3482 | 45.3364
3483 | 47.3318
3484 | 47.6689
3485 | 44.4685
3486 | 45.1279
3487 | 45.2176
3488 | 45.0979
3489 | 45.2066
3490 | 43.0958
3491 | 44.159
3492 | 45.481
3493 | 45.4663
3494 | 43.324
3495 | 43.6332
3496 | 41.8738
3497 | 44.5731
3498 | 45.3013
3499 | 48.2717
3500 | 45.4235
3501 | 46.6742
3502 | 48.2166
3503 | 46.7744
3504 | 46.0203
3505 | 48.3702
3506 | 48.2582
3507 | 47.4973
3508 | 48.5485
3509 | 48.2723
3510 | 46.4728
3511 | 48.7291
3512 | 50.2019
3513 | 46.4899
3514 | 44.5981
3515 | 48.2565
3516 | 48.3018
3517 | 45.4929
3518 | 43.1928
3519 | 43.2244
3520 | 42.3593
3521 | 41.7216
3522 | 41.9661
3523 | 41.8293
3524 | 39.6178
3525 | 37.4867
3526 | 37.4902
3527 | 38.7774
3528 | 40.1612
3529 | 40.4515
3530 | 42.7004
3531 | 44.9181
3532 | 45.8131
3533 | 47.227
3534 | 49.2546
3535 | 49.9104
3536 | 49.9543
3537 | 48.9393
3538 | 49.4854
3539 | 51.2412
3540 | 49.8429
3541 | 52.7709
3542 | 54.785
3543 | 53.7754
3544 | 53.2669
3545 | 52.134
3546 | 52.8203
3547 | 49.5471
3548 | 53.2703
3549 | 54.4434
3550 | 55.2777
3551 | 55.0629
3552 | 54.1647
3553 | 51.0458
3554 | 49.2769
3555 | 49.8439
3556 | 51.6494
3557 | 54.2461
3558 | 52.3729
3559 | 52.0285
3560 | 53.7575
3561 | 53.8678
3562 | 53.0629
3563 | 51.9693
3564 | 51.4043
3565 | 51.2334
3566 | 50.776
3567 | 50.9075
3568 | 51.0346
3569 | 52.6369
3570 | 52.1134
3571 | 50.6963
3572 | 49.0358
3573 | 50.3408
3574 | 51.3041
3575 | 49.9707
3576 | 50.6463
3577 | 51.4543
3578 | 53.0546
3579 | 50.5415
3580 | 51.6127
3581 | 52.8896
3582 | 51.4824
3583 | 51.5584
3584 | 51.2783
3585 | 47.2316
3586 | 51.7979
3587 | 49.7219
3588 | 47.0389
3589 | 47.0519
3590 | 47.9809
3591 | 46.9058
3592 | 44.9916
3593 | 45.0587
3594 | 45.0825
3595 | 43.41
3596 | 43.9079
3597 | 42.3658
3598 | 39.5154
3599 | 40.6618
3600 | 42.2083
3601 | 41.1802
3602 | 36.966
3603 | 40.6512
3604 | 40.524
3605 | 39.1139
3606 | 38.6002
3607 | 40.7801
3608 | 41.6018
3609 | 38.3991
3610 | 38.181
3611 | 40.0193
3612 | 37.7396
3613 | 40.0604
3614 | 41.9114
3615 | 43.0909
3616 | 42.096
3617 | 44.1554
3618 | 44.9304
3619 | 44.3023
3620 | 45.1394
3621 | 44.2857
3622 | 43.7627
3623 | 43.8763
3624 | 44.2598
3625 | 42.5861
3626 | 43.2416
3627 | 43.6141
3628 | 44.4563
3629 | 44.7547
3630 | 44.7284
3631 | 46.0708
3632 | 45.4299
3633 | 45.7986
3634 | 46.8094
3635 | 48.162
3636 | 47.3065
3637 | 45.6352
3638 | 44.32
3639 | 43.9271
3640 | 43.7149
3641 | 42.9019
3642 | 41.2253
3643 | 41.9783
3644 | 38.3675
3645 | 35.8618
3646 | 33.4001
3647 | 31.7482
3648 | 26.4454
3649 | 22.626
3650 | 21.664
3651 | 29.1795
3652 | 30.9039
3653 | 33.1488
3654 | 36.3497
3655 | 36.5943
3656 | 38.0521
3657 | 38.9651
3658 | 40.6341
3659 | 41.2801
3660 | 40.249
3661 | 40.4876
3662 | 42.0872
3663 | 43.0069
3664 | 43.5755
3665 | 44.5774
3666 | 47.0852
3667 | 48.1586
3668 | 48.5287
3669 | 49.2612
3670 | 48.1556
3671 | 48.4123
3672 | 50.5667
3673 | 51.3178
3674 | 51.4535
3675 | 50.7843
3676 | 49.4939
3677 | 49.1979
3678 | 49.5968
3679 | 49.8084
3680 | 50.1938
3681 | 48.0261
3682 | 47.8187
3683 | 47.1759
3684 | 45.3925
3685 | 43.0179
3686 | 41.0503
3687 | 40.8561
3688 | 40.1469
3689 | 36.8074
3690 | 35.698
3691 | 35.8908
3692 | 38.7948
3693 | 39.3263
3694 | 38.5381
3695 | 39.0402
3696 | 40.514
3697 | 41.9734
3698 | 44.1617
3699 | 41.6305
3700 | 41.6094
3701 | 40.5264
3702 | 38.1059
3703 | 37.4835
3704 | 38.268
3705 | 35.1338
3706 | 33.2092
3707 | 32.8915
3708 | 33.8604
3709 | 33.7111
3710 | 36.4218
3711 | 38.6057
3712 | 40.1332
3713 | 39.0375
3714 | 41.3137
3715 | 43.5857
3716 | 41.6357
3717 | 37.6439
3718 | 38.559
3719 | 38.9507
3720 | 38.7449
3721 | 36.3886
3722 | 35.356
3723 | 33.3359
3724 | 30.5776
3725 | 29.5361
3726 | 32.4288
3727 | 34.4161
3728 | 34.3809
3729 | 37.0463
3730 | 37.1616
3731 | 39.8465
3732 | 40.8692
3733 | 43.2229
3734 | 44.8676
3735 | 45.2014
3736 | 47.8514
3737 | 47.5701
3738 | 46.7401
3739 | 47.1416
3740 | 47.2697
3741 | 48.5006
3742 | 49.1452
3743 | 51.0767
3744 | 49.0452
3745 | 51.5018
3746 | 51.6326
3747 | 51.2229
3748 | 50.2952
3749 | 48.1179
3750 | 50.5034
3751 | 48.4556
3752 | 49.7614
3753 | 48.222
3754 | 49.201
3755 | 50.7471
3756 | 49.6491
3757 | 50.5937
3758 | 50.388
3759 | 48.8107
3760 | 48.11
3761 | 48.3799
3762 | 48.1814
3763 | 48.6218
3764 | 50.1258
3765 | 48.2464
3766 | 48.474
3767 | 48.3389
3768 | 46.9109
3769 | 45.5155
3770 | 44.5933
3771 | 46.0263
3772 | 48.0706
3773 | 44.6987
3774 | 45.0993
3775 | 46.9732
3776 | 45.7965
3777 | 47.3719
3778 | 46.8837
3779 | 49.0814
3780 | 49.6625
3781 | 48.0795
3782 | 47.6891
3783 | 49.0132
3784 | 49.3716
3785 | 51.7692
3786 | 51.8605
3787 | 50.6683
3788 | 47.7261
3789 | 50.611
3790 | 52.9065
3791 | 51.1168
3792 | 50.9728
3793 | 49.9475
3794 | 52.3923
3795 | 50.8349
3796 | 49.6476
3797 | 49.0468
3798 | 49.475
3799 | 50.9091
3800 | 50.6313
3801 | 50.2597
3802 | 49.4372
3803 | 48.5986
3804 | 48.9461
3805 | 48.4588
3806 | 49.4573
3807 | 48.7411
3808 | 47.9249
3809 | 48.4783
3810 | 48.2651
3811 | 48.2716
3812 | 47.1321
3813 | 46.0227
3814 | 48.5082
3815 | 47.9206
3816 | 47.5378
3817 | 46.7104
3818 | 47.1893
3819 | 45.3631
3820 | 43.4975
3821 | 45.2142
3822 | 46.4362
3823 | 44.9792
3824 | 42.9965
3825 | 46.3973
3826 | 45.2778
3827 | 43.2804
3828 | 44.4597
3829 | 44.4163
3830 | 43.4165
3831 | 44.906
3832 | 44.6895
3833 | 45.5879
3834 | 42.2407
3835 | 42.4255
3836 | 43.6088
3837 | 43.8685
3838 | 43.9626
3839 | 43.4637
3840 | 42.1702
3841 | 42.1809
3842 | 43.1916
3843 | 42.7446
3844 | 41.9516
3845 | 39.7204
3846 | 37.7969
3847 | 36.8628
3848 | 39.1931
3849 | 37.2246
3850 | 38.4812
3851 | 37.6974
3852 | 35.6299
3853 | 32.4924
3854 | 31.2013
3855 | 31.3783
3856 | 32.2677
3857 | 29.0643
3858 | 31.0049
3859 | 32.9663
3860 | 32.8742
3861 | 32.8482
3862 | 33.8038
3863 | 32.9072
3864 | 34.6003
3865 | 33.6592
3866 | 32.6775
3867 | 30.9828
3868 | 31.011
3869 | 31.0747
3870 | 30.8746
3871 | 34.289
3872 | 35.388
3873 | 34.4615
3874 | 34.603
3875 | 35.0941
3876 | 37.3994
3877 | 37.0369
3878 | 39.2817
3879 | 40.2017
3880 | 39.9331
3881 | 40.4857
3882 | 39.9639
3883 | 39.3595
3884 | 36.7944
3885 | 36.9675
3886 | 38.3314
3887 | 36.2024
3888 | 34.9493
3889 | 33.2172
3890 | 35.1918
3891 | 33.6264
3892 | 34.6764
3893 | 34.7186
3894 | 34.3401
3895 | 37.731
3896 | 38.0899
3897 | 36.1763
3898 | 38.8397
3899 | 38.8843
3900 | 40.5106
3901 | 39.6036
3902 | 39.7696
3903 | 41.5929
3904 | 40.9811
3905 | 42.6698
3906 | 43.9428
3907 | 40.4475
3908 | 41.2081
3909 | 40.9784
3910 | 43.1369
3911 | 43.4286
3912 | 44.0367
3913 | 41.489
3914 | 42.3379
3915 | 43.2854
3916 | 43.3338
3917 | 44.4238
3918 | 43.8275
3919 | 44.2384
3920 | 42.6831
3921 | 41.5943
3922 | 40.4634
3923 | 40.9716
3924 | 40.7907
3925 | 41.1914
3926 | 42.5959
3927 | 39.1989
3928 | 38.5343
3929 | 36.0049
3930 | 37.0735
3931 | 34.9433
3932 | 36.8881
3933 | 38.9962
3934 | 39.5031
3935 | 37.8546
3936 | 36.7552
3937 | 39.6871
3938 | 40.6358
3939 | 39.5953
3940 | 37.8832
3941 | 38.0088
3942 | 39.4349
3943 | 38.6862
3944 | 36.6951
3945 | 39.1597
3946 | 36.075
3947 | 37.3404
3948 | 38.5326
3949 | 36.9678
3950 | 39.6716
3951 | 42.3668
3952 | 40.3549
3953 | 40.6656
3954 | 40.8651
3955 | 39.6273
3956 | 40.2646
3957 | 40.5088
3958 | 39.4677
3959 | 41.883
3960 | 39.8212
3961 | 39.2313
3962 | 41.9405
3963 | 41.8816
3964 | 41.8263
3965 | 41.5165
3966 | 40.9079
3967 | 44.232
3968 | 42.6801
3969 | 44.1454
3970 | 43.328
3971 | 43.3897
3972 | 44.3233
3973 | 42.066
3974 | 40.1236
3975 | 40.2069
3976 | 39.4272
3977 | 35.5808
3978 | 34.0855
3979 | 31.9167
3980 | 32.1753
3981 | 30.6216
3982 | 31.6165
3983 | 30.9588
3984 | 30.4381
3985 | 32.2633
3986 | 32.4572
3987 | 33.9995
3988 | 32.8049
3989 | 32.3407
3990 | 31.9247
3991 | 32.0457
3992 | 32.8291
3993 | 33.4778
3994 | 34.2492
3995 | 32.8466
3996 | 32.5858
3997 | 33.9793
3998 | 36.9414
3999 | 36.1486
4000 | 33.0932
4001 | 36.6327
4002 | 35.953
4003 | 38.0739
4004 | 37.5012
4005 | 36.421
4006 | 36.616
4007 | 36.9169
4008 | 37.3864
4009 | 37.9638
4010 | 37.2119
4011 | 36.463
4012 | 37.1718
4013 | 36.5124
4014 | 34.3931
4015 | 35.8813
4016 | 37.4968
4017 | 37.0517
4018 | 36.7391
4019 | 37.4874
4020 | 37.1167
4021 | 38.6144
4022 | 36.9933
4023 | 38.785
4024 | 38.0496
4025 | 36.0439
4026 | 37.7658
4027 | 36.3015
4028 | 38.0624
4029 | 38.4745
4030 | 35.2084
4031 | 37.5402
4032 | 37.3167
4033 | 39.9195
4034 | 39.8073
4035 | 38.4492
4036 | 38.7063
4037 | 39.5204
4038 | 38.1732
4039 | 39.0235
4040 | 39.4485
4041 | 37.9977
4042 | 36.761
4043 | 37.2212
4044 | 37.4125
4045 | 36.299
4046 | 37.0133
4047 | 36.999
4048 | 37.2563
4049 | 36.2187
4050 | 33.6087
4051 | 34.0521
4052 | 31.6637
4053 | 30.1764
4054 | 27.0995
4055 | 20.8841
4056 | 20.9054
4057 | 21.1555
4058 | 22.0473
4059 | 24.3786
4060 | 25.8958
4061 | 27.6825
4062 | 29.7398
4063 | 30.6536
4064 | 34.2607
4065 | 36.5003
4066 | 34.6333
4067 | 36.8542
4068 | 36.9095
4069 | 35.3643
4070 | 37.3946
4071 | 37.7968
4072 | 37.2136
4073 | 39.5556
4074 | 38.8334
4075 | 36.5995
4076 | 37.2552
4077 | 38.7198
4078 | 39.8302
4079 | 37.1816
4080 | 37.1743
4081 | 37.4327
4082 | 37.9148
4083 | 37.6455
4084 | 37.7935
4085 | 37.3627
4086 | 37.6287
4087 | 34.4231
4088 | 33.1948
4089 | 33.3893
4090 | 31.5543
4091 | 29.3276
4092 | 27.0486
4093 | 24.9183
4094 | 23.9943
4095 | 20.1269
4096 | 17.4284

## Paperboard8ABS
Curve 1
Frontend serial number | 0047122113
HW Offset | 0 mV
Modified | Tue Apr 01 2025 15:55:11
Offset EU | 0 Pa
PhysicalChannelId | Input3
Source data Segment | 0.000:11.000 s
Standard\All\Domain | TestLab
Standard\All\Location | C:\Simcenter\Testlab Data\TmpNew\69-6f38de8c-a825-4d89-9c4b-9d8f80ad60a5\Project1\Box_Measure_Avgs\Big_Cavity_8_Paper_Abs AutoPower\Tracked processing\Fixed sampling\Stationary Free run\Acoustic
Standard\All\Metatype | Block
Standard\All\Standard metatype | Function
Standard\All\label | AutoPower Point3:S
Standard\Database\Location | C:\Simcenter\Testlab Data\TmpNew\69-6f38de8c-a825-4d89-9c4b-9d8f80ad60a5
Standard\Database\label | Project1
Standard\Folder\CreationTimeStamp | Tue Apr 01 2025 17:07:27
Standard\Folder\Location | C:\Simcenter\Testlab Data\TmpNew\69-6f38de8c-a825-4d89-9c4b-9d8f80ad60a5\Project1\Box_Measure_Avgs\Big_Cavity_8_Paper_Abs AutoPower\Tracked processing\Fixed sampling\Stationary Free run
Standard\Folder\label | Acoustic
Standard\Function\Absolute Time | 2025-04-01 19:55:10 ms 032.812
Standard\Function\Average type | Linear average
Standard\Function\Bandwidth | 4096 Hz
Standard\Function\Channel group | Group 1
Standard\Function\Channel id | 5
Standard\Function\Channelgroup | Acoustic
Standard\Function\Created | Tue Apr 01 2025 15:55:11
Standard\Function\DOF id | Point3:S
Standard\Function\Frequency resolution | 1 Hz
Standard\Function\Function class | AutoPower
Standard\Function\Location | C:\Simcenter\Testlab Data\TmpNew\69-6f38de8c-a825-4d89-9c4b-9d8f80ad60a5\Project1\Box_Measure_Avgs\Big_Cavity_8_Paper_Abs AutoPower\Tracked processing\Fixed sampling\Stationary Free run\Acoustic
Standard\Function\Lower Limit EU | -17.4592 Pa
Standard\Function\Measured quantity | Pressure
Standard\Function\Module ID | M1
Standard\Function\Module serial number | 2012400043
Standard\Function\Number of averages | 11
Standard\Function\Number of lines | 4097
Standard\Function\Overload | 0
Standard\Function\Point direction | S
Standard\Function\Point direction absolute | S
Standard\Function\Point direction sign
Standard\Function\Point id | Point3
Standard\Function\Point id component
Standard\Function\Point id node | Point3
Standard\Function\Position ID | P3
Standard\Function\Resolution | 1 Hz
Standard\Function\Sample frequency | 8192 Hz
Standard\Function\Socket ID | 2012400043:P3
Standard\Function\Span | 3200 Hz
Standard\Function\Spectrum format | linear
Standard\Function\Spectrum scaling | RMS
Standard\Function\Upper Limit EU | 17.4592 Pa
Standard\Function\User channel ID 3
Standard\Function\User channel id
Standard\Function\Value type | Complex
Standard\Function\Weighting | Linear
Standard\Function\Window correction mode | amplitude
Standard\Function\Window type | Hanning
Standard\Function\X axis | 0-4096 Hz
Standard\Function\X axis increment | 1 Hz
Standard\Function\X axis quantity | Frequency
Standard\Function\X axis unit | Hz
Standard\Function\Y axis quantity | Pressure
Standard\Function\Y axis unit | Pa
Standard\Function\label | AutoPower Point3:S
TestLab\Block\Absolute Time | 2025-04-01 19:55:10 ms 032.812
TestLab\Block\Absolute Time Source | PC
TestLab\Block\Absolute Time Status | N/A
TestLab\Block\Actual sensitivity | 57.2764 mV/Pa
TestLab\Block\Average type | Linear average
TestLab\Block\Bandwidth | 4096 Hz
TestLab\Block\Channel id | 5
TestLab\Block\Channel name | C3
TestLab\Block\Channelgroup | Acoustic
TestLab\Block\Cylinder offset | 0 °
TestLab\Block\DOF id | Point3:S
TestLab\Block\Frequency resolution | 1 Hz
TestLab\Block\Function class | AutoPower
TestLab\Block\Number of averages | 11
TestLab\Block\Number of lines | 4097
TestLab\Block\Original project | TestingFile
TestLab\Block\Original project dir | C:\Simcenter\Testlab Data\Testlab Data _ Laptop\Juan Leal\Highschool Testing 2025\TestingFile.lms
TestLab\Block\Original run | Big_Cavity_8_Paper_Abs AutoPower
TestLab\Block\Original section | Box_Measure_Avgs
TestLab\Block\Overlap | 0
TestLab\Block\Overload | 0
TestLab\Block\Point direction | S
TestLab\Block\Point direction absolute | S
TestLab\Block\Point direction sign
TestLab\Block\Point id | Point3
TestLab\Block\Point id component
TestLab\Block\Point id node | Point3
TestLab\Block\Polarity | +
TestLab\Block\Sample frequency | 8192 Hz
TestLab\Block\Source data Dir | C:\Simcenter\Testlab Data\Testlab Data _ Laptop\Juan Leal\Highschool Testing 2025\TestingFile.lms
TestLab\Block\Source data Name | TestingFile.lms/Box_Measure_front/Big_Cavity_8_Paper_Abs
TestLab\Block\Spectrum format | linear
TestLab\Block\Spectrum scaling | RMS
TestLab\Block\User channel id
TestLab\Block\User comment
TestLab\Block\Value type | Complex
TestLab\Block\Weighting | Linear
TestLab\Block\Window correction mode | amplitude
TestLab\Block\Window type | Hanning
TestLab\Block\X axis | 0-4096 Hz
TestLab\Block\X axis increment | 1 Hz
TestLab\Block\X axis quantity | Frequency
TestLab\Block\X axis unit | Hz
TestLab\Block\Y axis quantity | Pressure
TestLab\Block\Y axis unit | Pa
TestLab\Block\Zero compensation | 0 Pa
TestLab\Folder\label | Acoustic
TestLab\Project\CreationTimeStamp | Sat May 03 2025 17:00:55
TestLab\Project\UA::NotepadUserAttribute
TestLab\Project\label | Project1
TestLab\Run\Computer Name | ENGR6302
TestLab\Run\CreationTimeStamp | Tue Apr 01 2025 17:07:27
TestLab\Run\TestLab Revision | 2306
TestLab\Run\TestLab Workbook | Signature Acquisition
TestLab\Run\label | Big_Cavity_8_Paper_Abs AutoPower
TestLab\Section\CreationTimeStamp | Sat May 03 2025 17:00:55
TestLab\Section\UA::NotepadUserAttribute
TestLab\Section\label | Box_Measure_Avgs
User Range | 1 V
Hz | Pa
Linear | dB
0 | 63.7973
1 | 69.0171
2 | 69.3777
3 | 68.0711
4 | 67.028
5 | 61.4029
6 | 59.4695
7 | 59.7148
8 | 59.2876
9 | 56.9221
10 | 55.946
11 | 55.1033
12 | 50.9528
13 | 48.5701
14 | 48.3494
15 | 45.6726
16 | 42.7918
17 | 40.797
18 | 37.8463
19 | 35.6069
20 | 33.4387
21 | 33.4443
22 | 39.1344
23 | 38.5974
24 | 37.5084
25 | 37.6123
26 | 36.2552
27 | 35.4102
28 | 31.9626
29 | 32.3833
30 | 31.7626
31 | 30.9649
32 | 33.4391
33 | 32.2897
34 | 33.1134
35 | 34.0019
36 | 33.4621
37 | 34.0779
38 | 33.2532
39 | 33.9084
40 | 30.28
41 | 26.8018
42 | 27.1052
43 | 29.5819
44 | 28.6492
45 | 27.9838
46 | 25.6148
47 | 26.4997
48 | 27.0893
49 | 26.6286
50 | 22.3581
51 | 23.6752
52 | 22.8863
53 | 25.6646
54 | 30.6616
55 | 33.0972
56 | 33.2652
57 | 33.9715
58 | 31.2969
59 | 30.4202
60 | 31.5111
61 | 29.9558
62 | 26.8097
63 | 27.201
64 | 27.3921
65 | 25.6682
66 | 25.4192
67 | 25.0512
68 | 24.0639
69 | 21.8178
70 | 22.5937
71 | 20.4201
72 | 22.0809
73 | 20.8877
74 | 19.4211
75 | 18.8389
76 | 17.1263
77 | 18.1835
78 | 18.1206
79 | 15.7813
80 | 15.7113
81 | 14.9349
82 | 17.368
83 | 16.8495
84 | 16.0678
85 | 13.8942
86 | 13.2031
87 | 15.2399
88 | 16.6372
89 | 15.089
90 | 17.9011
91 | 18.3338
92 | 18.8684
93 | 19.3764
94 | 19.318
95 | 19.4028
96 | 18.3392
97 | 18.7915
98 | 19.6341
99 | 23.8343
100 | 25.0545
101 | 22.266
102 | 17.0548
103 | 18.8492
104 | 18.0182
105 | 20.543
106 | 21.5323
107 | 19.002
108 | 16.8793
109 | 17.9896
110 | 19.4651
111 | 20.5699
112 | 21.1269
113 | 24.2819
114 | 24.255
115 | 21.8624
116 | 22.0467
117 | 21.6209
118 | 18.1316
119 | 32.4074
120 | 38.2953
121 | 32.7794
122 | 21.9873
123 | 18.4685
124 | 19.1312
125 | 19.1462
126 | 18.3102
127 | 20.0395
128 | 20.3461
129 | 20.0053
130 | 19.9281
131 | 17.2433
132 | 17.8103
133 | 19.9497
134 | 20.9176
135 | 19.2955
136 | 19.901
137 | 19.7844
138 | 19.9101
139 | 17.2598
140 | 19.5254
141 | 20.2765
142 | 19.9466
143 | 18.2423
144 | 18.3112
145 | 18.6519
146 | 20.0243
147 | 22.1264
148 | 22.0583
149 | 17.7493
150 | 19.7161
151 | 19.6499
152 | 19.136
153 | 19.1215
154 | 20.7279
155 | 21.5396
156 | 21.1267
157 | 21.4891
158 | 20.2336
159 | 16.9227
160 | 21.091
161 | 19.1956
162 | 16.6855
163 | 18.9788
164 | 19.9447
165 | 20.4147
166 | 19.4348
167 | 18.6063
168 | 17.0759
169 | 15.9828
170 | 17.5647
171 | 17.665
172 | 17.3936
173 | 18.6377
174 | 17.1277
175 | 16.932
176 | 18.1258
177 | 17.5841
178 | 17.6479
179 | 17.9329
180 | 18.2863
181 | 18.3127
182 | 18.9327
183 | 19.9209
184 | 20.4732
185 | 19.2625
186 | 17.0876
187 | 17.1765
188 | 19.6011
189 | 18.5302
190 | 18.6336
191 | 20.0442
192 | 19.6845
193 | 14.216
194 | 18.2197
195 | 17.5095
196 | 19.556
197 | 20.8888
198 | 19.6174
199 | 17.8263
200 | 17.3377
201 | 19.0905
202 | 17.5632
203 | 18.5795
204 | 17.4153
205 | 16.9621
206 | 18.2043
207 | 18.8802
208 | 18.926
209 | 19.9332
210 | 19.5373
211 | 19.7871
212 | 19.7956
213 | 20.6838
214 | 20.3462
215 | 16.6331
216 | 17.5684
217 | 18.0277
218 | 20.2859
219 | 20.7221
220 | 18.691
221 | 18.2512
222 | 18.4754
223 | 20.7913
224 | 20.1478
225 | 19.7976
226 | 18.8108
227 | 18.0163
228 | 19.5622
229 | 19.7775
230 | 19.8053
231 | 19.3601
232 | 19.5382
233 | 16.4354
234 | 19.2467
235 | 17.3996
236 | 17.9488
237 | 17.5288
238 | 16.8602
239 | 15.5754
240 | 17.0626
241 | 17.8405
242 | 13.2928
243 | 11.1713
244 | 10.6122
245 | 11.986
246 | 11.6316
247 | 14.1364
248 | 16.6185
249 | 16.3381
250 | 19.3442
251 | 19.1021
252 | 20.6748
253 | 22.6232
254 | 25.9144
255 | 25.7842
256 | 24.1755
257 | 28.2613
258 | 28.8786
259 | 28.1443
260 | 28.7804
261 | 30.0673
262 | 28.041
263 | 26.7682
264 | 25.9151
265 | 26.6544
266 | 29.1856
267 | 27.4769
268 | 29.2375
269 | 31.2441
270 | 32.2793
271 | 33.2051
272 | 32.9385
273 | 31.6632
274 | 33.6584
275 | 34.8298
276 | 34.8731
277 | 35.0883
278 | 36.7432
279 | 37.2401
280 | 37.7902
281 | 38.2127
282 | 37.0929
283 | 36.0185
284 | 36.4574
285 | 37.5519
286 | 38.0748
287 | 35.699
288 | 33.4554
289 | 35.2012
290 | 35.6297
291 | 36.0272
292 | 34.5649
293 | 34.5121
294 | 32.4335
295 | 32.2518
296 | 30.4841
297 | 28.6101
298 | 27.1858
299 | 30.7787
300 | 32.4929
301 | 31.2679
302 | 32.7952
303 | 33.7699
304 | 34.2167
305 | 33.8594
306 | 35.1231
307 | 36.0934
308 | 34.3106
309 | 33.6258
310 | 33.5804
311 | 33.274
312 | 32.0439
313 | 33.7785
314 | 32.7577
315 | 33.8737
316 | 34.6148
317 | 33.3108
318 | 32.4342
319 | 32.4484
320 | 33.1683
321 | 31.9354
322 | 29.9339
323 | 28.5496
324 | 30.3637
325 | 29.6448
326 | 28.5383
327 | 28.4666
328 | 29.3263
329 | 31.4902
330 | 30.8581
331 | 29.6591
332 | 29.6869
333 | 29.7344
334 | 28.0112
335 | 29.9544
336 | 30.5022
337 | 28.6275
338 | 27.4298
339 | 30.3424
340 | 30.4506
341 | 29.1335
342 | 29.4653
343 | 28.5667
344 | 25.6235
345 | 27.1961
346 | 26.6503
347 | 26.8322
348 | 28.2837
349 | 27.5176
350 | 26.1486
351 | 25.754
352 | 27.905
353 | 27.9115
354 | 28.852
355 | 28.5781
356 | 29.5171
357 | 28.2273
358 | 27.3668
359 | 26.4179
360 | 27.3674
361 | 27.5374
362 | 26.9372
363 | 27.407
364 | 27.9838
365 | 25.885
366 | 25.4892
367 | 27.1415
368 | 28.2348
369 | 27.6276
370 | 27.7584
371 | 27.0465
372 | 26.7842
373 | 28.2003
374 | 28.8391
375 | 26.646
376 | 25.4908
377 | 26.7589
378 | 26.4846
379 | 25.3187
380 | 27.1572
381 | 27.9719
382 | 31.496
383 | 31.1173
384 | 25.4303
385 | 26.4004
386 | 27.2168
387 | 30.1291
388 | 30.324
389 | 27.6938
390 | 26.5437
391 | 26.7797
392 | 29.3988
393 | 28.1156
394 | 29.2934
395 | 28.9948
396 | 30.0409
397 | 30.2505
398 | 29.6034
399 | 29.5705
400 | 30.8821
401 | 29.6299
402 | 31.7073
403 | 32.3665
404 | 31.7488
405 | 31.7526
406 | 33.0624
407 | 31.8158
408 | 29.1026
409 | 30.0585
410 | 31.1258
411 | 31.4536
412 | 30.3239
413 | 33.535
414 | 30.5774
415 | 30.022
416 | 35.4914
417 | 35.4411
418 | 35.1552
419 | 33.8645
420 | 33.3702
421 | 34.2348
422 | 31.4175
423 | 31.3204
424 | 31.9444
425 | 30.4814
426 | 30.1232
427 | 29.1715
428 | 30.25
429 | 28.956
430 | 22.4159
431 | 26.1292
432 | 27.3031
433 | 24.4231
434 | 21.6934
435 | 22.5473
436 | 21.1139
437 | 19.0658
438 | 21.4494
439 | 20.531
440 | 17.2611
441 | 18.2695
442 | 17.8103
443 | 15.573
444 | 16.595
445 | 16.3238
446 | 15.7104
447 | 15.3656
448 | 15.6253
449 | 15.4715
450 | 17.5936
451 | 15.4765
452 | 12.3996
453 | 15.4284
454 | 15.4401
455 | 15.364
456 | 13.7421
457 | 13.1953
458 | 15.1027
459 | 17.3452
460 | 16.9069
461 | 15.2636
462 | 16.0375
463 | 16.3885
464 | 15.789
465 | 14.3794
466 | 16.2956
467 | 17.2329
468 | 13.5277
469 | 11.7413
470 | 10.1651
471 | 15.1191
472 | 15.5628
473 | 15.2663
474 | 15.8071
475 | 16.9566
476 | 15.7492
477 | 15.6957
478 | 19.1685
479 | 19.8955
480 | 18.8008
481 | 19.3464
482 | 21.0472
483 | 19.4619
484 | 19.3599
485 | 20.6091
486 | 21.9953
487 | 21.7879
488 | 21.8898
489 | 23.2865
490 | 19.938
491 | 23.2883
492 | 23.4834
493 | 22.4357
494 | 25.2692
495 | 24.9832
496 | 25.2628
497 | 26.2195
498 | 26.4114
499 | 24.9358
500 | 25.0292
501 | 26.3335
502 | 24.6896
503 | 25.081
504 | 27.5574
505 | 25.9038
506 | 27.8324
507 | 27.3238
508 | 27.1723
509 | 27.6079
510 | 25.8948
511 | 27.967
512 | 29.0276
513 | 27.7091
514 | 29.0928
515 | 30.4386
516 | 30.4223
517 | 28.9805
518 | 28.49
519 | 29.5824
520 | 29.4124
521 | 28.7154
522 | 31.6506
523 | 31.7681
524 | 32.5477
525 | 28.7184
526 | 30.1843
527 | 28.7538
528 | 30.1856
529 | 30.5466
530 | 32.1946
531 | 29.8736
532 | 29.6429
533 | 31.8622
534 | 33.1745
535 | 33.828
536 | 32.3853
537 | 31.7508
538 | 32.3762
539 | 33.5786
540 | 34.9023
541 | 30.9631
542 | 32.8376
543 | 35.2696
544 | 35.0801
545 | 33.5981
546 | 30.9361
547 | 31.8751
548 | 31.6215
549 | 31.4565
550 | 33.3975
551 | 33.1433
552 | 30.3622
553 | 30.8919
554 | 30.0962
555 | 32.7621
556 | 33.1429
557 | 33.3687
558 | 31.6727
559 | 32.5884
560 | 33.6202
561 | 34.9272
562 | 36.2741
563 | 35.7407
564 | 34.588
565 | 33.1545
566 | 35.5007
567 | 34.587
568 | 34.2249
569 | 35.9328
570 | 37.0666
571 | 35.3537
572 | 34.6464
573 | 37.2221
574 | 37.7729
575 | 37.7562
576 | 36.0812
577 | 38.2245
578 | 37.0592
579 | 36.3917
580 | 35.4759
581 | 35.3127
582 | 36.3762
583 | 36.2931
584 | 38.6065
585 | 35.5374
586 | 35.0551
587 | 37.2761
588 | 36.541
589 | 36.1028
590 | 33.9155
591 | 31.6488
592 | 33.0153
593 | 32.5137
594 | 31.2447
595 | 31.0715
596 | 33.0545
597 | 32.7196
598 | 30.7904
599 | 30.5954
600 | 28.8392
601 | 29.7893
602 | 28.1221
603 | 25.4174
604 | 23.3278
605 | 24.8818
606 | 25.8069
607 | 23.1338
608 | 23.3316
609 | 21.7661
610 | 21.7091
611 | 22.0138
612 | 20.1853
613 | 22.0626
614 | 24.2139
615 | 25.5776
616 | 27.0396
617 | 28.0188
618 | 25.4813
619 | 28.9685
620 | 27.6131
621 | 30.8474
622 | 33.7075
623 | 33.9305
624 | 35.883
625 | 35.0778
626 | 33.5141
627 | 32.5165
628 | 35.627
629 | 36.9076
630 | 35.5877
631 | 35.4098
632 | 33.2961
633 | 33.0829
634 | 34.1959
635 | 33.0422
636 | 33.9385
637 | 34.5468
638 | 33.6281
639 | 32.8705
640 | 32.4719
641 | 32.6108
642 | 32.8506
643 | 35.1888
644 | 34.1837
645 | 34.0021
646 | 34.1091
647 | 33.1859
648 | 35.708
649 | 35.0183
650 | 31.5921
651 | 28.6073
652 | 32.4147
653 | 34.0476
654 | 32.1139
655 | 32.4893
656 | 36.3155
657 | 35.6262
658 | 32.4585
659 | 33.6193
660 | 34.7687
661 | 36.58
662 | 34.6995
663 | 35.1411
664 | 37.7055
665 | 40.0638
666 | 37.5701
667 | 39.3096
668 | 40.1657
669 | 39.583
670 | 40.0026
671 | 41.0045
672 | 42.266
673 | 41.5719
674 | 40.4485
675 | 40.4467
676 | 43.0512
677 | 43.0023
678 | 41.9958
679 | 44.3312
680 | 44.3841
681 | 42.3852
682 | 42.6606
683 | 42.6893
684 | 42.7853
685 | 43.5943
686 | 41.4871
687 | 43.0383
688 | 45.3364
689 | 43.6048
690 | 40.4948
691 | 39.6827
692 | 41.3889
693 | 39.9309
694 | 41.7834
695 | 43.3362
696 | 39.1094
697 | 36.541
698 | 35.4491
699 | 36.4754
700 | 36.3046
701 | 36.8888
702 | 36.1557
703 | 34.8649
704 | 32.88
705 | 33.9406
706 | 33.8855
707 | 33.5487
708 | 32.3381
709 | 30.7864
710 | 29.3801
711 | 30.6267
712 | 29.4202
713 | 31.2153
714 | 32.0943
715 | 28.2364
716 | 29.6353
717 | 31.5713
718 | 34.2
719 | 32.8778
720 | 31.5156
721 | 33.5509
722 | 32.5817
723 | 35.3978
724 | 35.7006
725 | 35.0905
726 | 35.1305
727 | 36.7383
728 | 37.6171
729 | 38.9555
730 | 39.1205
731 | 36.3915
732 | 35.7899
733 | 37.7409
734 | 36.1562
735 | 34.3523
736 | 33.8222
737 | 34.47
738 | 35.6501
739 | 35.6591
740 | 34.8354
741 | 36.032
742 | 36.4919
743 | 37.0319
744 | 34.6393
745 | 32.6588
746 | 33.2535
747 | 35.2614
748 | 34.7227
749 | 34.6408
750 | 35.3428
751 | 35.2872
752 | 34.3746
753 | 33.1036
754 | 31.8463
755 | 35.0134
756 | 37.6491
757 | 36.8129
758 | 35.5873
759 | 34.6502
760 | 34.6771
761 | 37.0907
762 | 36.8621
763 | 35.1534
764 | 35.5619
765 | 35.2004
766 | 32.32
767 | 34.0155
768 | 35.3652
769 | 37.4484
770 | 37.5056
771 | 36.8663
772 | 36.6799
773 | 35.2619
774 | 37.8641
775 | 38.7876
776 | 37.7591
777 | 35.5758
778 | 34.1674
779 | 33.0908
780 | 36.6272
781 | 34.8551
782 | 33.8492
783 | 35.4573
784 | 36.5286
785 | 34.8264
786 | 32.82
787 | 33.3746
788 | 32.5838
789 | 30.7777
790 | 28.14
791 | 27.2287
792 | 30.3488
793 | 31.2578
794 | 27.1946
795 | 28.4694
796 | 30.2554
797 | 32.7284
798 | 34.6956
799 | 36.5044
800 | 35.3942
801 | 38.4983
802 | 39.1944
803 | 38.1705
804 | 39.3427
805 | 39.1691
806 | 41.3884
807 | 40.0446
808 | 38.5341
809 | 37.8812
810 | 40.1064
811 | 40.6781
812 | 38.631
813 | 40.1599
814 | 41.3468
815 | 42.9648
816 | 42.5962
817 | 44.1945
818 | 45.2472
819 | 42.7937
820 | 42.3251
821 | 42.4711
822 | 42.3077
823 | 44.9854
824 | 44.3078
825 | 41.7252
826 | 40.7927
827 | 40.8579
828 | 42.5013
829 | 42.4118
830 | 39.681
831 | 40.6242
832 | 38.2999
833 | 37.9662
834 | 40.1194
835 | 41.3812
836 | 40.2665
837 | 41.1055
838 | 40.6435
839 | 38.716
840 | 38.6429
841 | 38.4169
842 | 36.9605
843 | 36.673
844 | 37.5698
845 | 35.6026
846 | 34.0775
847 | 34.4892
848 | 33.0048
849 | 33.3375
850 | 33.0883
851 | 31.3613
852 | 28.8588
853 | 29.0548
854 | 30.0604
855 | 27.4402
856 | 28.6782
857 | 29.9799
858 | 29.6881
859 | 30.6189
860 | 31.982
861 | 29.9999
862 | 29.2959
863 | 31.8828
864 | 33.1928
865 | 30.3519
866 | 29.8884
867 | 32.6336
868 | 32.1417
869 | 32.9609
870 | 33.8452
871 | 31.9153
872 | 34.1738
873 | 34.4694
874 | 33.9168
875 | 30.9466
876 | 33.6719
877 | 35.0942
878 | 33.9199
879 | 32.3636
880 | 35.141
881 | 33.5365
882 | 34.0693
883 | 35.0559
884 | 32.5388
885 | 32.3147
886 | 33.5751
887 | 33.712
888 | 30.8661
889 | 33.2759
890 | 32.2064
891 | 33.2735
892 | 35.6662
893 | 34.9704
894 | 34.805
895 | 33.9345
896 | 34.6103
897 | 33.3758
898 | 34.9881
899 | 37.3494
900 | 37.5884
901 | 36.6014
902 | 35.8031
903 | 34.8585
904 | 33.8063
905 | 33.8285
906 | 36.0261
907 | 37.3886
908 | 36.2118
909 | 35.9581
910 | 36.363
911 | 38.9979
912 | 39.6947
913 | 40.326
914 | 41.5777
915 | 41.2776
916 | 39.9168
917 | 41.4531
918 | 41.9576
919 | 42.7736
920 | 42.035
921 | 42.302
922 | 44.9061
923 | 43.575
924 | 41.8476
925 | 41.1261
926 | 42.7264
927 | 42.949
928 | 40.3407
929 | 41.9122
930 | 40.2714
931 | 40.8122
932 | 42.5412
933 | 42.2131
934 | 39.2616
935 | 40.3149
936 | 39.9069
937 | 39.8777
938 | 41.1823
939 | 41.67
940 | 41.3588
941 | 40.3478
942 | 41.4168
943 | 40.5332
944 | 41.4456
945 | 38.7658
946 | 40.1658
947 | 41.3157
948 | 41.0849
949 | 42.9304
950 | 40.7014
951 | 35.3784
952 | 40.1955
953 | 39.0112
954 | 38.1049
955 | 40.2578
956 | 40.1709
957 | 39.8085
958 | 42.4107
959 | 42.2021
960 | 40.8311
961 | 40.7442
962 | 40.9471
963 | 43.2195
964 | 44.7567
965 | 44.3086
966 | 44.7782
967 | 45.3699
968 | 44.4837
969 | 42.6255
970 | 42.8447
971 | 42.0809
972 | 42.5949
973 | 46.8024
974 | 46.1896
975 | 48.6532
976 | 47.2676
977 | 45.6104
978 | 45.0024
979 | 46.4019
980 | 46.5612
981 | 44.5572
982 | 42.2632
983 | 43.2223
984 | 44.7538
985 | 45.2981
986 | 44.5418
987 | 43.4299
988 | 41.7119
989 | 41.0362
990 | 39.2039
991 | 38.6286
992 | 39.1545
993 | 38.0237
994 | 36.4118
995 | 34.9927
996 | 31.7791
997 | 30.4624
998 | 33.2478
999 | 31.5502
1000 | 31.2145
1001 | 29.2694
1002 | 30.24
1003 | 33.0578
1004 | 32.0375
1005 | 33.7781
1006 | 36.7202
1007 | 37.1125
1008 | 38.6875
1009 | 39.4622
1010 | 39.8446
1011 | 40.3066
1012 | 39.7526
1013 | 40.0755
1014 | 42.2651
1015 | 42.4069
1016 | 42.581
1017 | 42.3367
1018 | 43.7623
1019 | 44.6096
1020 | 41.0331
1021 | 40.9046
1022 | 41.8984
1023 | 42.5261
1024 | 42.825
1025 | 40.1338
1026 | 41.2448
1027 | 43.0072
1028 | 44.6853
1029 | 44.8911
1030 | 44.7642
1031 | 43.4216
1032 | 43.106
1033 | 43.1081
1034 | 42.9136
1035 | 43.2979
1036 | 44.8399
1037 | 44.9503
1038 | 44.8628
1039 | 44.2123
1040 | 42.8667
1041 | 43.2703
1042 | 42.9287
1043 | 43.6725
1044 | 45.2129
1045 | 45.4242
1046 | 44.4097
1047 | 45.7548
1048 | 44.3535
1049 | 43.708
1050 | 45.9363
1051 | 44.5296
1052 | 44.6635
1053 | 43.5016
1054 | 46.5983
1055 | 46.6594
1056 | 46.4176
1057 | 45.9467
1058 | 42.9527
1059 | 45.6328
1060 | 45.0834
1061 | 44.1066
1062 | 44.4738
1063 | 42.9913
1064 | 42.3876
1065 | 43.8458
1066 | 43.0503
1067 | 42.2604
1068 | 41.1362
1069 | 42.5541
1070 | 42.0733
1071 | 42.2418
1072 | 41.5921
1073 | 41.0694
1074 | 42.1207
1075 | 41.7509
1076 | 40.0607
1077 | 41.0148
1078 | 41.7531
1079 | 39.0517
1080 | 39.9925
1081 | 40.728
1082 | 40.2749
1083 | 38.9746
1084 | 39.1599
1085 | 40.2215
1086 | 39.4019
1087 | 37.4661
1088 | 34.6941
1089 | 36.2877
1090 | 35.874
1091 | 37.1061
1092 | 36.0426
1093 | 36.7979
1094 | 38.2422
1095 | 37.9493
1096 | 36.9872
1097 | 35.3985
1098 | 36.1688
1099 | 36.1035
1100 | 37.4836
1101 | 36.4846
1102 | 35.656
1103 | 36.761
1104 | 37.5448
1105 | 35.8566
1106 | 33.6575
1107 | 35.9126
1108 | 38.8002
1109 | 37.5517
1110 | 35.5375
1111 | 35.5219
1112 | 38.9215
1113 | 38.2905
1114 | 38.8579
1115 | 38.3123
1116 | 35.5985
1117 | 34.9927
1118 | 36.1206
1119 | 38.6849
1120 | 40.2156
1121 | 37.7188
1122 | 36.9986
1123 | 38.2142
1124 | 36.1002
1125 | 35.8193
1126 | 36.6533
1127 | 34.8552
1128 | 34.8834
1129 | 38.9028
1130 | 38.6085
1131 | 36.4324
1132 | 35.3784
1133 | 36.3385
1134 | 38.4153
1135 | 37.4685
1136 | 38.2842
1137 | 38.201
1138 | 38.0026
1139 | 40.9269
1140 | 40.6699
1141 | 40.6689
1142 | 41.4628
1143 | 40.5874
1144 | 42.8032
1145 | 43.6761
1146 | 42.4221
1147 | 41.0774
1148 | 44.5809
1149 | 42.9539
1150 | 37.9382
1151 | 43.1397
1152 | 44.7903
1153 | 43.5394
1154 | 44.7439
1155 | 44.8602
1156 | 42.8459
1157 | 42.7557
1158 | 41.2335
1159 | 41.9011
1160 | 42.5135
1161 | 44.5931
1162 | 43.3485
1163 | 44.5484
1164 | 45.0292
1165 | 43.4838
1166 | 40.8038
1167 | 43.8965
1168 | 45.5986
1169 | 43.4329
1170 | 43.4192
1171 | 44.9114
1172 | 45.0054
1173 | 44.4886
1174 | 46.5323
1175 | 45.8983
1176 | 45.008
1177 | 44.9252
1178 | 44.9154
1179 | 42.4936
1180 | 41.3614
1181 | 43.2929
1182 | 43.644
1183 | 47.3237
1184 | 47.59
1185 | 46.9057
1186 | 46.9178
1187 | 43.5667
1188 | 42.6409
1189 | 44.4368
1190 | 46.074
1191 | 43.7587
1192 | 45.6817
1193 | 44.622
1194 | 45.6391
1195 | 44.3882
1196 | 45.3864
1197 | 43.8413
1198 | 43.6022
1199 | 44.0619
1200 | 44.5594
1201 | 43.7294
1202 | 45.1624
1203 | 44.7603
1204 | 45.5037
1205 | 46.0357
1206 | 45.5463
1207 | 45.3916
1208 | 45.9123
1209 | 45.1263
1210 | 45.4368
1211 | 42.8998
1212 | 43.0543
1213 | 43.3386
1214 | 44.5376
1215 | 44.6251
1216 | 45.7605
1217 | 44.8444
1218 | 44.6545
1219 | 45.2955
1220 | 46.2155
1221 | 45.7784
1222 | 44.7855
1223 | 44.2359
1224 | 44.3854
1225 | 45.8817
1226 | 44.598
1227 | 43.9714
1228 | 44.5157
1229 | 41.3954
1230 | 43.3734
1231 | 44.7584
1232 | 43.3996
1233 | 41.9776
1234 | 42.9155
1235 | 42.6721
1236 | 44.7323
1237 | 43.0485
1238 | 43.6951
1239 | 43.5228
1240 | 42.8947
1241 | 42.5508
1242 | 41.4551
1243 | 40.3206
1244 | 40.6248
1245 | 41.7397
1246 | 41.6898
1247 | 40.4832
1248 | 38.0266
1249 | 39.5548
1250 | 39.8091
1251 | 39.3104
1252 | 40.6164
1253 | 38.4229
1254 | 37.9118
1255 | 37.8273
1256 | 37.8344
1257 | 36.0315
1258 | 35.8815
1259 | 37.7855
1260 | 36.6221
1261 | 34.0354
1262 | 33.8626
1263 | 33.9513
1264 | 35.168
1265 | 33.5097
1266 | 34.7497
1267 | 37.7917
1268 | 36.7136
1269 | 33.5855
1270 | 33.5624
1271 | 33.0165
1272 | 36.8958
1273 | 35.492
1274 | 35.5092
1275 | 36.422
1276 | 36.1749
1277 | 35.4565
1278 | 34.592
1279 | 31.826
1280 | 31.6619
1281 | 31.9041
1282 | 33.9207
1283 | 35.1469
1284 | 33.7451
1285 | 31.6874
1286 | 35.268
1287 | 34.9275
1288 | 34.844
1289 | 34.672
1290 | 32.7779
1291 | 37.4425
1292 | 35.84
1293 | 34.3802
1294 | 35.4603
1295 | 36.7308
1296 | 37.6364
1297 | 37.0053
1298 | 35.7033
1299 | 35.6889
1300 | 35.2231
1301 | 37.8305
1302 | 38.0841
1303 | 37.456
1304 | 35.875
1305 | 39.4625
1306 | 38.6768
1307 | 38.6109
1308 | 40.7392
1309 | 40.6559
1310 | 37.8877
1311 | 40.087
1312 | 41.4801
1313 | 42.401
1314 | 40.9398
1315 | 41.4476
1316 | 42.5527
1317 | 41.702
1318 | 38.5105
1319 | 39.0037
1320 | 40.961
1321 | 40.1535
1322 | 39.2019
1323 | 39.4849
1324 | 40.5141
1325 | 39.7544
1326 | 42.7123
1327 | 40.2442
1328 | 40.8981
1329 | 39.8195
1330 | 41.7235
1331 | 42.3708
1332 | 41.4295
1333 | 40.8856
1334 | 38.0563
1335 | 37.3201
1336 | 37.7616
1337 | 35.1483
1338 | 34.094
1339 | 32.0894
1340 | 32.4692
1341 | 29.8159
1342 | 27.4524
1343 | 25.0679
1344 | 23.7541
1345 | 25.2044
1346 | 27.8194
1347 | 31.3353
1348 | 33.8546
1349 | 33.5498
1350 | 35.5342
1351 | 36.3744
1352 | 38.828
1353 | 41.163
1354 | 39.9617
1355 | 39.5324
1356 | 41.6335
1357 | 41.4436
1358 | 41.6334
1359 | 41.6321
1360 | 43.6518
1361 | 44.9699
1362 | 45.2599
1363 | 48.5771
1364 | 49.2585
1365 | 46.9461
1366 | 46.6166
1367 | 47.8108
1368 | 47.1338
1369 | 48.2124
1370 | 46.5131
1371 | 48.2916
1372 | 48.892
1373 | 49.0734
1374 | 48.3966
1375 | 52.123
1376 | 51.5768
1377 | 52.0642
1378 | 51.7791
1379 | 51.857
1380 | 53.5023
1381 | 53.4976
1382 | 54.555
1383 | 53.8834
1384 | 50.9691
1385 | 50.9901
1386 | 52.6976
1387 | 51.7011
1388 | 50.7791
1389 | 53.4058
1390 | 54.6414
1391 | 54.1617
1392 | 51.3205
1393 | 49.0849
1394 | 54.5673
1395 | 54.3507
1396 | 53.309
1397 | 52.9177
1398 | 53.592
1399 | 53.368
1400 | 50.8529
1401 | 50.9466
1402 | 53.3393
1403 | 53.7164
1404 | 52.401
1405 | 53.6941
1406 | 53.7419
1407 | 55.8807
1408 | 54.2659
1409 | 53.3066
1410 | 52.208
1411 | 53.8813
1412 | 53.5283
1413 | 51.5166
1414 | 52.0672
1415 | 53.1425
1416 | 52.6027
1417 | 51.5718
1418 | 53.1802
1419 | 54.3015
1420 | 53.2299
1421 | 53.087
1422 | 53.5047
1423 | 52.9643
1424 | 51.7345
1425 | 52.6104
1426 | 52.4435
1427 | 52.9633
1428 | 52.3914
1429 | 48.4491
1430 | 50.2974
1431 | 52.5701
1432 | 54.2629
1433 | 51.5661
1434 | 47.9438
1435 | 50.8228
1436 | 50.5561
1437 | 48.5374
1438 | 51.0074
1439 | 52.7179
1440 | 53.8552
1441 | 55.2558
1442 | 51.916
1443 | 50.613
1444 | 50.4792
1445 | 51.8316
1446 | 52.9252
1447 | 54.8342
1448 | 54.3533
1449 | 53.3939
1450 | 53.2646
1451 | 52.8238
1452 | 51.6116
1453 | 53.1789
1454 | 53.0687
1455 | 50.4492
1456 | 51.1995
1457 | 48.5404
1458 | 49.9888
1459 | 52.7274
1460 | 51.5272
1461 | 50.2121
1462 | 50.7733
1463 | 50.0177
1464 | 47.6697
1465 | 47.8365
1466 | 47.3615
1467 | 48.9422
1468 | 50.2061
1469 | 48.435
1470 | 48.6047
1471 | 49.0155
1472 | 47.8108
1473 | 49.1377
1474 | 48.9674
1475 | 48.1084
1476 | 46.6568
1477 | 47.5879
1478 | 44.3572
1479 | 45.2164
1480 | 47.095
1481 | 44.9455
1482 | 44.3158
1483 | 46.1503
1484 | 47.8668
1485 | 45.8934
1486 | 45.6747
1487 | 44.9729
1488 | 47.4502
1489 | 49.3392
1490 | 45.4148
1491 | 47.412
1492 | 47.7506
1493 | 47.5841
1494 | 48.5431
1495 | 48.168
1496 | 49.2078
1497 | 50.9193
1498 | 50.3398
1499 | 48.7556
1500 | 46.2662
1501 | 49.1083
1502 | 52.0906
1503 | 50.4799
1504 | 48.0903
1505 | 48.7881
1506 | 51.6409
1507 | 50.3004
1508 | 47.4721
1509 | 47.4784
1510 | 47.3921
1511 | 48.1862
1512 | 49.456
1513 | 49.6263
1514 | 49.1393
1515 | 47.9441
1516 | 48.7447
1517 | 49.1383
1518 | 50.7919
1519 | 52.3363
1520 | 51.1221
1521 | 51.737
1522 | 54.2091
1523 | 50.9428
1524 | 52.5695
1525 | 52.7674
1526 | 51.2182
1527 | 50.4858
1528 | 53.2114
1529 | 52.6049
1530 | 53.2097
1531 | 54.3764
1532 | 53.9625
1533 | 53.2961
1534 | 52.2168
1535 | 52.6489
1536 | 54.0946
1537 | 54.7132
1538 | 54.6241
1539 | 53.7328
1540 | 51.0816
1541 | 51.8773
1542 | 53.9176
1543 | 53.3731
1544 | 50.3713
1545 | 53.7911
1546 | 55.0362
1547 | 54.5904
1548 | 55.8526
1549 | 55.3384
1550 | 53.2412
1551 | 53.9285
1552 | 53.1061
1553 | 53.3636
1554 | 54.7004
1555 | 54.984
1556 | 50.4532
1557 | 51.2312
1558 | 50.9672
1559 | 52.4503
1560 | 51.53
1561 | 49.223
1562 | 49.2829
1563 | 49.5354
1564 | 51.8061
1565 | 50.511
1566 | 47.446
1567 | 46.1968
1568 | 47.2958
1569 | 46.5651
1570 | 45.0369
1571 | 47.2489
1572 | 47.2452
1573 | 43.3942
1574 | 44.5636
1575 | 43.8703
1576 | 41.7609
1577 | 42.5225
1578 | 41.8436
1579 | 41.7207
1580 | 38.8313
1581 | 39.0363
1582 | 36.4538
1583 | 34.9713
1584 | 33.7821
1585 | 34.3535
1586 | 34.0807
1587 | 35.6477
1588 | 34.2386
1589 | 36.8988
1590 | 37.0254
1591 | 38.701
1592 | 38.5568
1593 | 39.0685
1594 | 37.7142
1595 | 39.5018
1596 | 42.5834
1597 | 43.8289
1598 | 44.0933
1599 | 43.6012
1600 | 42.1541
1601 | 45.3398
1602 | 45.0499
1603 | 42.7112
1604 | 44.658
1605 | 47.2056
1606 | 47.6763
1607 | 45.7159
1608 | 44.8597
1609 | 48.0179
1610 | 46.5792
1611 | 47.332
1612 | 47.1924
1613 | 47.3254
1614 | 50.0419
1615 | 50.8146
1616 | 51.1216
1617 | 48.6463
1618 | 48.507
1619 | 46.3406
1620 | 46.4082
1621 | 51.3451
1622 | 51.2619
1623 | 49.269
1624 | 48.1332
1625 | 49.7567
1626 | 49.7127
1627 | 50.6373
1628 | 49.9117
1629 | 48.7195
1630 | 49.9144
1631 | 49.6818
1632 | 52.1684
1633 | 52.4508
1634 | 50.8361
1635 | 50.0207
1636 | 51.2589
1637 | 54.518
1638 | 52.7213
1639 | 51.245
1640 | 51.128
1641 | 50.7244
1642 | 51.3288
1643 | 51.9518
1644 | 51.4795
1645 | 53.9777
1646 | 52.8313
1647 | 51.5621
1648 | 50.8393
1649 | 49.8283
1650 | 50.4204
1651 | 51.2901
1652 | 51.8604
1653 | 49.1129
1654 | 50.8056
1655 | 51.4548
1656 | 49.8197
1657 | 51.1104
1658 | 51.3785
1659 | 50.5989
1660 | 49.2562
1661 | 51.9678
1662 | 51.8749
1663 | 49.7371
1664 | 48.2021
1665 | 48.7519
1666 | 49.9799
1667 | 49.3669
1668 | 48.8854
1669 | 48.5974
1670 | 49.308
1671 | 49.5403
1672 | 50.0625
1673 | 48.6595
1674 | 49.1945
1675 | 49.9655
1676 | 49.9929
1677 | 50.3
1678 | 51.1038
1679 | 47.9407
1680 | 47.3559
1681 | 48.4418
1682 | 48.0673
1683 | 50.9274
1684 | 50.6617
1685 | 50.2916
1686 | 50.0195
1687 | 51.0061
1688 | 53.5098
1689 | 53.6253
1690 | 50.8489
1691 | 49.9898
1692 | 51.8711
1693 | 52.7188
1694 | 52.9236
1695 | 50.3335
1696 | 50.5177
1697 | 55.5824
1698 | 57.0109
1699 | 55.3757
1700 | 53.0478
1701 | 52.0921
1702 | 51.0734
1703 | 53.8037
1704 | 54.4521
1705 | 51.5899
1706 | 53.4868
1707 | 55.1625
1708 | 55.1522
1709 | 51.7392
1710 | 53.6984
1711 | 53.8613
1712 | 54.7282
1713 | 55.6475
1714 | 54.7204
1715 | 55.9464
1716 | 56.7572
1717 | 56.8777
1718 | 58.0706
1719 | 57.2902
1720 | 56.473
1721 | 55.3942
1722 | 53.8944
1723 | 54.9592
1724 | 56.6407
1725 | 58.2078
1726 | 59.201
1727 | 58.3152
1728 | 58.9582
1729 | 58.4838
1730 | 57.7981
1731 | 56.8595
1732 | 57.623
1733 | 54.5497
1734 | 55.9831
1735 | 56.6506
1736 | 57.6838
1737 | 56.574
1738 | 56.5847
1739 | 57.7948
1740 | 58.948
1741 | 58.4898
1742 | 58.911
1743 | 58.8654
1744 | 58.9083
1745 | 56.7431
1746 | 56.3162
1747 | 54.046
1748 | 55.8341
1749 | 57.8996
1750 | 58.1224
1751 | 55.625
1752 | 56.2698
1753 | 57.9998
1754 | 57.9014
1755 | 56.3606
1756 | 55.946
1757 | 56.0791
1758 | 56.1346
1759 | 56.7566
1760 | 59.6028
1761 | 58.0226
1762 | 55.6829
1763 | 58.0234
1764 | 57.2495
1765 | 54.1823
1766 | 54.8313
1767 | 54.9397
1768 | 55.2356
1769 | 55.6325
1770 | 55.2917
1771 | 54.2485
1772 | 54.5025
1773 | 55.3977
1774 | 54.7354
1775 | 56.1659
1776 | 55.6744
1777 | 56.5954
1778 | 58.0823
1779 | 55.6014
1780 | 55.0929
1781 | 56.3621
1782 | 56.4526
1783 | 56.7913
1784 | 57.034
1785 | 57.0271
1786 | 57.0924
1787 | 56.4238
1788 | 53.4665
1789 | 54.1408
1790 | 56.5306
1791 | 56.3859
1792 | 55.1315
1793 | 53.3886
1794 | 56.7051
1795 | 55.9777
1796 | 56.5813
1797 | 55.4621
1798 | 53.308
1799 | 55.1873
1800 | 53.3199
1801 | 50.6407
1802 | 53.8035
1803 | 55.0737
1804 | 54.4784
1805 | 49.3316
1806 | 49.5973
1807 | 51.0518
1808 | 50.8641
1809 | 52.3036
1810 | 54.45
1811 | 52.3343
1812 | 48.7077
1813 | 50.5211
1814 | 51.3523
1815 | 50.8501
1816 | 48.6486
1817 | 47.287
1818 | 47.1014
1819 | 48.2119
1820 | 49.0946
1821 | 49.1722
1822 | 47.7574
1823 | 48.8107
1824 | 49.0299
1825 | 49.2514
1826 | 47.7786
1827 | 48.5161
1828 | 49.0855
1829 | 49.1912
1830 | 47.6957
1831 | 48.4945
1832 | 47.6008
1833 | 49.047
1834 | 48.2018
1835 | 47.8638
1836 | 47.6873
1837 | 48.0461
1838 | 48.3648
1839 | 48.4505
1840 | 46.918
1841 | 47.771
1842 | 48.6573
1843 | 47.3037
1844 | 46.0127
1845 | 48.289
1846 | 46.4336
1847 | 46.3893
1848 | 45.8601
1849 | 45.5897
1850 | 44.6248
1851 | 46.0879
1852 | 46.6288
1853 | 48.3124
1854 | 51.2209
1855 | 51.209
1856 | 49.1032
1857 | 47.8882
1858 | 50.3263
1859 | 46.8846
1860 | 47.3091
1861 | 47.0034
1862 | 46.2571
1863 | 47.6485
1864 | 47.2793
1865 | 47.6859
1866 | 50.0489
1867 | 49.7992
1868 | 46.7045
1869 | 45.7305
1870 | 47.6064
1871 | 46.5979
1872 | 44.1441
1873 | 47.1039
1874 | 47.5346
1875 | 47.0141
1876 | 45.541
1877 | 46.4883
1878 | 47.2576
1879 | 47.9626
1880 | 45.9616
1881 | 44.724
1882 | 45.3281
1883 | 48.8684
1884 | 46.6395
1885 | 47.487
1886 | 47.4731
1887 | 46.0851
1888 | 44.5136
1889 | 46.1362
1890 | 48.0905
1891 | 47.5797
1892 | 47.1897
1893 | 45.4362
1894 | 45.2308
1895 | 47.0935
1896 | 44.4707
1897 | 43.6872
1898 | 42.5393
1899 | 43.6365
1900 | 43.485
1901 | 44.1269
1902 | 42.5864
1903 | 43.5073
1904 | 44.5824
1905 | 45.304
1906 | 43.7005
1907 | 41.4011
1908 | 41.8096
1909 | 42.7292
1910 | 41.9199
1911 | 40.0449
1912 | 40.3506
1913 | 39.4939
1914 | 38.7036
1915 | 39.2258
1916 | 39.5917
1917 | 40.2999
1918 | 40.6253
1919 | 40.4357
1920 | 41.6611
1921 | 40.8409
1922 | 37.7371
1923 | 38.6834
1924 | 38.4919
1925 | 42.4278
1926 | 45.4864
1927 | 44.3721
1928 | 42.3419
1929 | 42.3153
1930 | 44.7945
1931 | 45.8633
1932 | 46.0063
1933 | 45.2439
1934 | 45.3268
1935 | 43.7014
1936 | 44.2447
1937 | 47.6752
1938 | 47.1813
1939 | 46.2798
1940 | 45.1021
1941 | 46.4559
1942 | 46.1737
1943 | 46.7105
1944 | 47.1764
1945 | 47.2842
1946 | 47.0442
1947 | 47.1757
1948 | 46.8054
1949 | 49.7218
1950 | 49.0427
1951 | 47.3657
1952 | 48.1181
1953 | 45.7923
1954 | 45.3718
1955 | 48.9377
1956 | 48.9297
1957 | 49.6426
1958 | 49.1888
1959 | 48.7852
1960 | 45.9224
1961 | 49.7418
1962 | 47.7051
1963 | 49.2797
1964 | 48.4473
1965 | 48.3156
1966 | 50.0288
1967 | 49.8768
1968 | 48.9344
1969 | 47.5869
1970 | 49.0292
1971 | 50.0184
1972 | 49.1077
1973 | 50.8213
1974 | 52.2617
1975 | 53.0074
1976 | 51.7548
1977 | 49.078
1978 | 50.8512
1979 | 52.0883
1980 | 52.3855
1981 | 52.0484
1982 | 50.9214
1983 | 51.4637
1984 | 53.0167
1985 | 53.0879
1986 | 53.2254
1987 | 52.1976
1988 | 49.5807
1989 | 51.8059
1990 | 50.647
1991 | 52.3663
1992 | 53.3821
1993 | 54.1439
1994 | 54.5698
1995 | 53.1024
1996 | 52.9761
1997 | 53.4639
1998 | 51.0743
1999 | 53.8532
2000 | 53.5705
2001 | 52.753
2002 | 52.6809
2003 | 53.3037
2004 | 54.4809
2005 | 53.3213
2006 | 54.4937
2007 | 55.5634
2008 | 54.1402
2009 | 52.3899
2010 | 54.1428
2011 | 51.4015
2012 | 51.2944
2013 | 51.742
2014 | 50.5792
2015 | 50.5497
2016 | 50.1998
2017 | 49.9107
2018 | 49.6191
2019 | 50.3172
2020 | 52.1609
2021 | 51.5714
2022 | 51.3972
2023 | 50.9126
2024 | 50.2795
2025 | 47.8264
2026 | 48.982
2027 | 47.4967
2028 | 50.3936
2029 | 48.5695
2030 | 45.3086
2031 | 46.4371
2032 | 46.1509
2033 | 46.0978
2034 | 47.1484
2035 | 47.0294
2036 | 46.9286
2037 | 47.4456
2038 | 44.9002
2039 | 45.4324
2040 | 46.706
2041 | 46.8469
2042 | 46.33
2043 | 48.5778
2044 | 46.8586
2045 | 45.8716
2046 | 46.1669
2047 | 45.8988
2048 | 48.4611
2049 | 48.6174
2050 | 46.5949
2051 | 46.7546
2052 | 47.1547
2053 | 48.368
2054 | 46.4878
2055 | 48.0669
2056 | 48.4355
2057 | 49.5334
2058 | 51.1484
2059 | 51.9198
2060 | 51.7212
2061 | 50.0596
2062 | 47.7886
2063 | 49.4381
2064 | 47.932
2065 | 51.8726
2066 | 52.1112
2067 | 50.8042
2068 | 50.1133
2069 | 47.2711
2070 | 48.3126
2071 | 50.3015
2072 | 50.9445
2073 | 50.18
2074 | 50.8496
2075 | 53.6953
2076 | 52.4483
2077 | 51.2341
2078 | 50.7986
2079 | 48.0779
2080 | 47.5567
2081 | 49.797
2082 | 50.3843
2083 | 51.8583
2084 | 52.2694
2085 | 53.4983
2086 | 50.8153
2087 | 49.5462
2088 | 48.9314
2089 | 51.9
2090 | 52.777
2091 | 51.2783
2092 | 49.9147
2093 | 51.8217
2094 | 52.6761
2095 | 52.3153
2096 | 49.7123
2097 | 51.5672
2098 | 51.619
2099 | 49.7681
2100 | 46.5761
2101 | 47.6062
2102 | 50.3217
2103 | 50.2657
2104 | 50.8989
2105 | 49.3703
2106 | 50.7541
2107 | 50.7746
2108 | 49.3839
2109 | 51.4078
2110 | 52.375
2111 | 52.0138
2112 | 53.6092
2113 | 52.7383
2114 | 51.3111
2115 | 51.323
2116 | 52.4801
2117 | 50.8287
2118 | 50.3908
2119 | 51.2412
2120 | 51.4647
2121 | 50.0232
2122 | 49.6166
2123 | 49.6392
2124 | 49.6219
2125 | 52.1859
2126 | 50.5256
2127 | 48.9532
2128 | 49.0351
2129 | 51.5027
2130 | 50.3633
2131 | 50.2486
2132 | 51.7543
2133 | 50.843
2134 | 50.0256
2135 | 48.9842
2136 | 50.4019
2137 | 50.0402
2138 | 49.0534
2139 | 47.7291
2140 | 49.0852
2141 | 47.4332
2142 | 46.4548
2143 | 47.1436
2144 | 50.7843
2145 | 49.5484
2146 | 44.4267
2147 | 46.6517
2148 | 48.2488
2149 | 46.7476
2150 | 48.7777
2151 | 49.3711
2152 | 46.2146
2153 | 45.4595
2154 | 46.3476
2155 | 48.8072
2156 | 48.8886
2157 | 46.7157
2158 | 47.6867
2159 | 48.1773
2160 | 47.7811
2161 | 47.169
2162 | 49.8556
2163 | 47.0465
2164 | 47.6458
2165 | 45.2726
2166 | 47.7018
2167 | 48.293
2168 | 45.8505
2169 | 49.6245
2170 | 48.197
2171 | 48.6755
2172 | 46.7858
2173 | 44.1377
2174 | 43.0326
2175 | 45.5363
2176 | 44.9168
2177 | 46.8661
2178 | 46.0421
2179 | 44.9427
2180 | 43.5432
2181 | 44.2514
2182 | 44.625
2183 | 45.6078
2184 | 46.9789
2185 | 45.7039
2186 | 45.6589
2187 | 44.6433
2188 | 43.2207
2189 | 41.4638
2190 | 43.1061
2191 | 44.4476
2192 | 44.3319
2193 | 43.4454
2194 | 43.9571
2195 | 44.5805
2196 | 45.1932
2197 | 45.7962
2198 | 44.6087
2199 | 43.6996
2200 | 44.4425
2201 | 47.2046
2202 | 46.7251
2203 | 46.1705
2204 | 45.8964
2205 | 45.5466
2206 | 45.9635
2207 | 44.5241
2208 | 47.6806
2209 | 49.363
2210 | 47.9394
2211 | 46.5006
2212 | 48.1775
2213 | 46.7219
2214 | 44.9336
2215 | 44.4137
2216 | 45.0733
2217 | 48.4948
2218 | 48.8342
2219 | 44.2644
2220 | 46.4121
2221 | 45.8827
2222 | 47.8237
2223 | 49.8112
2224 | 50.4838
2225 | 50.2866
2226 | 49.5543
2227 | 47.1193
2228 | 47.4154
2229 | 47.7681
2230 | 47.6657
2231 | 49.5737
2232 | 49.5256
2233 | 46.5213
2234 | 46.9606
2235 | 46.9548
2236 | 46.1157
2237 | 47.3309
2238 | 46.1225
2239 | 42.9887
2240 | 45.7086
2241 | 47.6337
2242 | 45.8555
2243 | 45.0864
2244 | 46.0038
2245 | 43.7483
2246 | 45.6922
2247 | 47.9045
2248 | 45.9147
2249 | 45.2429
2250 | 46.3151
2251 | 45.1853
2252 | 45.8327
2253 | 47.0242
2254 | 46.9269
2255 | 44.8061
2256 | 46.671
2257 | 47.9958
2258 | 45.1897
2259 | 46.1277
2260 | 48.5132
2261 | 47.6525
2262 | 46.0166
2263 | 44.6609
2264 | 44.027
2265 | 45.583
2266 | 46.8799
2267 | 45.1991
2268 | 44.5635
2269 | 44.0281
2270 | 44.2639
2271 | 42.7468
2272 | 44.2235
2273 | 43.9903
2274 | 41.3786
2275 | 44.1699
2276 | 43.5445
2277 | 40.1532
2278 | 39.3492
2279 | 40.1151
2280 | 39.6158
2281 | 38.0604
2282 | 39.3059
2283 | 39.4471
2284 | 39.9752
2285 | 41.7877
2286 | 40.7343
2287 | 40.6906
2288 | 38.6626
2289 | 36.8341
2290 | 39.3191
2291 | 39.8003
2292 | 41.4232
2293 | 38.7603
2294 | 39.3415
2295 | 40.0678
2296 | 39.8427
2297 | 42.0965
2298 | 42.4796
2299 | 42.9379
2300 | 42.4507
2301 | 43.5564
2302 | 43.2085
2303 | 41.0128
2304 | 38.868
2305 | 39.7416
2306 | 42.3917
2307 | 42.7609
2308 | 43.6199
2309 | 42.5533
2310 | 42.5693
2311 | 42.2008
2312 | 41.2962
2313 | 42.5136
2314 | 42.538
2315 | 42.861
2316 | 40.8723
2317 | 40.3413
2318 | 38.9986
2319 | 40.204
2320 | 39.4486
2321 | 37.103
2322 | 36.8762
2323 | 37.69
2324 | 35.8158
2325 | 35.1629
2326 | 33.41
2327 | 30.7481
2328 | 32.5258
2329 | 32.2674
2330 | 30.9437
2331 | 29.1376
2332 | 30.3185
2333 | 31.6082
2334 | 31.2297
2335 | 30.3838
2336 | 26.3134
2337 | 29.6151
2338 | 31.6425
2339 | 33.4807
2340 | 31.4631
2341 | 31.635
2342 | 33.4882
2343 | 34.1091
2344 | 32.6836
2345 | 36.5144
2346 | 33.2597
2347 | 34.5176
2348 | 35.1338
2349 | 34.834
2350 | 35.8492
2351 | 35.5937
2352 | 37.1784
2353 | 35.1981
2354 | 34.4421
2355 | 37.3569
2356 | 38.6923
2357 | 37.9364
2358 | 38.9305
2359 | 40.0356
2360 | 37.5747
2361 | 36.6818
2362 | 34.7658
2363 | 38.1506
2364 | 41.4639
2365 | 39.7708
2366 | 40.3898
2367 | 39.5491
2368 | 40.1839
2369 | 37.8796
2370 | 37.5579
2371 | 37.9585
2372 | 38.9472
2373 | 39.2867
2374 | 38.0169
2375 | 38.8763
2376 | 39.6573
2377 | 36.0285
2378 | 34.3965
2379 | 36.0131
2380 | 37.6948
2381 | 37.9901
2382 | 36.7084
2383 | 38.2557
2384 | 36.0147
2385 | 36.2652
2386 | 36.9341
2387 | 37.0428
2388 | 34.787
2389 | 34.2311
2390 | 35.8923
2391 | 33.9868
2392 | 34.2767
2393 | 34.5554
2394 | 31.5716
2395 | 29.4168
2396 | 30.0389
2397 | 27.8655
2398 | 27.8768
2399 | 30.2631
2400 | 32.4185
2401 | 32.8326
2402 | 33.7577
2403 | 32.8872
2404 | 33.181
2405 | 34.9699
2406 | 35.7926
2407 | 37.0657
2408 | 39.8622
2409 | 40.4731
2410 | 38.9473
2411 | 40.3151
2412 | 41.7908
2413 | 41.2617
2414 | 43.1252
2415 | 43.3888
2416 | 42.7862
2417 | 39.6524
2418 | 39.6934
2419 | 41.5886
2420 | 41.9281
2421 | 42.506
2422 | 41.7203
2423 | 42.8026
2424 | 43.5391
2425 | 42.6323
2426 | 43.2185
2427 | 41.8647
2428 | 41.569
2429 | 42.9856
2430 | 44.9407
2431 | 42.7385
2432 | 42.8013
2433 | 42.5045
2434 | 43.0286
2435 | 44.6579
2436 | 46.7217
2437 | 46.0844
2438 | 42.3991
2439 | 44.7796
2440 | 45.0587
2441 | 45.6008
2442 | 45.126
2443 | 44.8032
2444 | 44.5985
2445 | 46.9435
2446 | 48.1188
2447 | 46.9867
2448 | 47.1546
2449 | 46.0557
2450 | 45.9645
2451 | 47.4402
2452 | 49.8526
2453 | 50.5607
2454 | 48.5251
2455 | 49.5475
2456 | 52.2519
2457 | 52.097
2458 | 48.8526
2459 | 51.7694
2460 | 49.6819
2461 | 49.0532
2462 | 52.3684
2463 | 49.4621
2464 | 51.1839
2465 | 52.8059
2466 | 51.5713
2467 | 52.2474
2468 | 51.6724
2469 | 51.1673
2470 | 51.4257
2471 | 49.1088
2472 | 49.2964
2473 | 50.1255
2474 | 50.9012
2475 | 53.0931
2476 | 52.5381
2477 | 50.8407
2478 | 52.8595
2479 | 53.5206
2480 | 52.3572
2481 | 51.1562
2482 | 49.0958
2483 | 50.6556
2484 | 51.9682
2485 | 52.4291
2486 | 52.3241
2487 | 51.4911
2488 | 50.284
2489 | 52.4075
2490 | 53.0374
2491 | 50.9129
2492 | 51.6331
2493 | 50.3922
2494 | 52.6554
2495 | 51.5562
2496 | 50.4677
2497 | 51.4755
2498 | 48.9322
2499 | 49.7883
2500 | 52.6949
2501 | 51.698
2502 | 51.4615
2503 | 52.7963
2504 | 50.5067
2505 | 49.423
2506 | 49.272
2507 | 50.1772
2508 | 47.9693
2509 | 51.2099
2510 | 49.3117
2511 | 50.0836
2512 | 51.4316
2513 | 50.5258
2514 | 49.4145
2515 | 49.422
2516 | 47.8009
2517 | 49.0781
2518 | 50.3901
2519 | 50.4125
2520 | 51.836
2521 | 51.5678
2522 | 50.1403
2523 | 49.7806
2524 | 51.1945
2525 | 50.9638
2526 | 48.5846
2527 | 50.828
2528 | 48.8818
2529 | 51.0535
2530 | 51.4287
2531 | 50.9474
2532 | 50.9024
2533 | 53.0575
2534 | 52.8592
2535 | 50.9063
2536 | 50.1954
2537 | 51.8769
2538 | 52.0091
2539 | 52.3731
2540 | 53.3152
2541 | 52.9637
2542 | 51.3306
2543 | 52.7107
2544 | 52.9008
2545 | 51.0543
2546 | 50.8115
2547 | 51.5955
2548 | 51.4862
2549 | 50.3631
2550 | 52.2337
2551 | 52.8198
2552 | 52.3554
2553 | 50.8893
2554 | 53.511
2555 | 54.5557
2556 | 52.7656
2557 | 52.4227
2558 | 53.806
2559 | 54.2174
2560 | 54.1652
2561 | 52.0001
2562 | 50.7366
2563 | 51.5852
2564 | 51.8419
2565 | 53.1853
2566 | 51.5621
2567 | 51.4849
2568 | 53.295
2569 | 55.2816
2570 | 53.6489
2571 | 53.1666
2572 | 53.3398
2573 | 54.3007
2574 | 54.0656
2575 | 52.6782
2576 | 55.9448
2577 | 53.446
2578 | 52.5494
2579 | 53.266
2580 | 53.0855
2581 | 55.1908
2582 | 56.9571
2583 | 55.7557
2584 | 57.3998
2585 | 58.5311
2586 | 56.9386
2587 | 56.4144
2588 | 58.2627
2589 | 56.5247
2590 | 54.9746
2591 | 55.628
2592 | 56.6211
2593 | 56.8548
2594 | 56.2382
2595 | 53.65
2596 | 55.4103
2597 | 57.7028
2598 | 56.7647
2599 | 53.8451
2600 | 55.7337
2601 | 55.3038
2602 | 53.4094
2603 | 54.3955
2604 | 57.0986
2605 | 57.8283
2606 | 57.6435
2607 | 57.2904
2608 | 56.8975
2609 | 56.4826
2610 | 56.6957
2611 | 56.8588
2612 | 55.8712
2613 | 55.8223
2614 | 57.7142
2615 | 56.2321
2616 | 54.0521
2617 | 53.7688
2618 | 56.0014
2619 | 56.4112
2620 | 54.7124
2621 | 56.0351
2622 | 54.3884
2623 | 50.6485
2624 | 51.3668
2625 | 53.0799
2626 | 55.2192
2627 | 54.6208
2628 | 52.9673
2629 | 53.5643
2630 | 53.2628
2631 | 54.3708
2632 | 52.4356
2633 | 54.795
2634 | 54.1835
2635 | 54.6473
2636 | 53.7055
2637 | 52.0188
2638 | 54.0783
2639 | 54.4142
2640 | 52.6815
2641 | 53.6587
2642 | 54.7058
2643 | 55.352
2644 | 53.9422
2645 | 56.2388
2646 | 55.8835
2647 | 53.8859
2648 | 49.8922
2649 | 54.2514
2650 | 56.4815
2651 | 54.7419
2652 | 50.9819
2653 | 52.1343
2654 | 54.9798
2655 | 54.3044
2656 | 55.648
2657 | 56.6248
2658 | 56.7167
2659 | 54.2446
2660 | 52.5124
2661 | 53.5315
2662 | 52.3272
2663 | 55.0819
2664 | 55.481
2665 | 54.7656
2666 | 54.5109
2667 | 55.8207
2668 | 55.3721
2669 | 56.3875
2670 | 55.1844
2671 | 53.0249
2672 | 53.2856
2673 | 51.9583
2674 | 52.3152
2675 | 52.9766
2676 | 52.0608
2677 | 52.0853
2678 | 52.3428
2679 | 54.9336
2680 | 54.5208
2681 | 52.8926
2682 | 54.4001
2683 | 52.4192
2684 | 50.7993
2685 | 54.356
2686 | 52.7939
2687 | 50.6622
2688 | 52.1122
2689 | 51.901
2690 | 52.9036
2691 | 51.2893
2692 | 51.5419
2693 | 52.5593
2694 | 50.4218
2695 | 52.3845
2696 | 51.392
2697 | 49.6386
2698 | 48.5824
2699 | 49.1186
2700 | 48.649
2701 | 46.9832
2702 | 50.6397
2703 | 51.5468
2704 | 48.9968
2705 | 49.1863
2706 | 50.9332
2707 | 48.663
2708 | 48.5654
2709 | 48.4242
2710 | 46.7161
2711 | 45.942
2712 | 48.5249
2713 | 49.2282
2714 | 46.7041
2715 | 47.1109
2716 | 46.539
2717 | 46.1105
2718 | 44.8011
2719 | 42.7733
2720 | 44.1245
2721 | 41.1098
2722 | 38.6194
2723 | 42.8411
2724 | 40.0964
2725 | 39.2731
2726 | 39.9125
2727 | 39.2446
2728 | 39.2041
2729 | 38.1776
2730 | 39.3221
2731 | 40.7575
2732 | 41.7777
2733 | 42.248
2734 | 41.4425
2735 | 40.8545
2736 | 40.1388
2737 | 40.6371
2738 | 41.1268
2739 | 43.1745
2740 | 43.4112
2741 | 45.49
2742 | 44.6391
2743 | 42.5975
2744 | 36.9282
2745 | 41.4681
2746 | 43.4308
2747 | 43.2546
2748 | 41.8014
2749 | 42.7619
2750 | 42.6001
2751 | 42.8058
2752 | 43.9347
2753 | 41.1052
2754 | 39.1637
2755 | 39.4432
2756 | 39.8006
2757 | 42.5248
2758 | 43.3596
2759 | 43.3955
2760 | 41.6695
2761 | 43.503
2762 | 40.931
2763 | 39.5512
2764 | 38.1071
2765 | 40.3112
2766 | 38.9655
2767 | 39.375
2768 | 37.4333
2769 | 39.4031
2770 | 36.055
2771 | 38.5616
2772 | 37.0133
2773 | 38.0216
2774 | 35.711
2775 | 37.2988
2776 | 37.8783
2777 | 38.069
2778 | 38.9448
2779 | 37.4223
2780 | 38.5695
2781 | 37.6789
2782 | 36.0949
2783 | 38.3009
2784 | 39.0187
2785 | 38.3034
2786 | 39.6918
2787 | 40.4091
2788 | 40.365
2789 | 41.0894
2790 | 40.1126
2791 | 40.1534
2792 | 39.4645
2793 | 40.3207
2794 | 41.2054
2795 | 39.5674
2796 | 40.9333
2797 | 41.5132
2798 | 41.883
2799 | 43.919
2800 | 45.0606
2801 | 45.2888
2802 | 46.2989
2803 | 45.2724
2804 | 45.7013
2805 | 47.5904
2806 | 49.0552
2807 | 48.5538
2808 | 47.406
2809 | 47.6013
2810 | 46.3383
2811 | 45.5841
2812 | 46.7027
2813 | 46.2727
2814 | 47.1681
2815 | 46.3489
2816 | 46.9929
2817 | 45.4838
2818 | 46.3736
2819 | 46.5516
2820 | 45.9887
2821 | 47.4107
2822 | 46.8833
2823 | 46.3747
2824 | 47.8363
2825 | 46.1763
2826 | 48.7018
2827 | 46.376
2828 | 47.8007
2829 | 48.0014
2830 | 47.4356
2831 | 45.1842
2832 | 44.6483
2833 | 48.139
2834 | 47.7892
2835 | 48.2568
2836 | 48.2605
2837 | 46.7821
2838 | 46.1309
2839 | 46.8589
2840 | 46.8655
2841 | 47.1701
2842 | 44.7801
2843 | 44.8044
2844 | 45.4165
2845 | 41.6545
2846 | 41.532
2847 | 44.5439
2848 | 43.287
2849 | 41.6628
2850 | 40.434
2851 | 41.9225
2852 | 40.9266
2853 | 39.772
2854 | 38.3709
2855 | 38.3817
2856 | 37.0579
2857 | 36.0444
2858 | 33.7235
2859 | 33.1702
2860 | 34.8852
2861 | 35.9609
2862 | 34.0379
2863 | 33.1797
2864 | 33.8269
2865 | 32.2089
2866 | 33.0639
2867 | 33.0454
2868 | 31.2422
2869 | 33.7796
2870 | 36.3611
2871 | 34.4997
2872 | 36.2303
2873 | 36.5792
2874 | 38.908
2875 | 39.5111
2876 | 37.0197
2877 | 39.1671
2878 | 40.378
2879 | 40.5501
2880 | 42.4686
2881 | 42.1596
2882 | 41.4487
2883 | 40.1225
2884 | 40.1651
2885 | 43.3902
2886 | 45.3803
2887 | 45.5249
2888 | 43.5156
2889 | 44.351
2890 | 45.9275
2891 | 45.9774
2892 | 45.603
2893 | 44.5772
2894 | 45.5326
2895 | 45.8097
2896 | 47.8691
2897 | 49.0997
2898 | 47.9708
2899 | 47.3019
2900 | 47.1996
2901 | 45.0634
2902 | 44.9427
2903 | 48.0011
2904 | 49.7219
2905 | 46.7803
2906 | 47.1459
2907 | 44.6529
2908 | 46.5591
2909 | 49.4802
2910 | 47.8489
2911 | 47.1623
2912 | 47.2141
2913 | 50.2675
2914 | 50.8357
2915 | 49.6512
2916 | 49.6857
2917 | 48.5918
2918 | 49.0202
2919 | 50.4104
2920 | 48.4897
2921 | 49.48
2922 | 48.5573
2923 | 51.2296
2924 | 49.8622
2925 | 50.5616
2926 | 49.696
2927 | 48.8517
2928 | 49.4668
2929 | 50.0773
2930 | 50.9706
2931 | 52.1483
2932 | 50.0869
2933 | 49.5956
2934 | 47.3113
2935 | 46.9611
2936 | 47.4431
2937 | 48.6991
2938 | 49.6493
2939 | 50.905
2940 | 50.593
2941 | 50.6853
2942 | 50.2406
2943 | 51.1454
2944 | 51.7998
2945 | 51.7435
2946 | 52.6864
2947 | 50.6828
2948 | 49.7175
2949 | 51.8248
2950 | 50.3789
2951 | 47.8343
2952 | 49.9466
2953 | 51.7
2954 | 49.8242
2955 | 49.3805
2956 | 52.8652
2957 | 53.2576
2958 | 50.2349
2959 | 51.5162
2960 | 52.7332
2961 | 51.24
2962 | 49.6839
2963 | 51.8966
2964 | 50.7491
2965 | 51.9174
2966 | 49.4198
2967 | 48.7751
2968 | 48.5955
2969 | 49.1339
2970 | 48.1311
2971 | 50.115
2972 | 48.9829
2973 | 47.7909
2974 | 49.367
2975 | 49.5195
2976 | 50.304
2977 | 50.0961
2978 | 48.5991
2979 | 47.4473
2980 | 47.4134
2981 | 46.7376
2982 | 43.4368
2983 | 47.1918
2984 | 49.528
2985 | 45.9989
2986 | 44.4948
2987 | 49.4237
2988 | 49.8626
2989 | 46.4919
2990 | 48.3524
2991 | 48.4436
2992 | 49.406
2993 | 49.8568
2994 | 48.5926
2995 | 48.8954
2996 | 47.817
2997 | 48.4634
2998 | 47.8427
2999 | 48.7967
3000 | 48.544
3001 | 49.7208
3002 | 50.4228
3003 | 50.1653
3004 | 49.0118
3005 | 48.0215
3006 | 49.5353
3007 | 48.8821
3008 | 49.7852
3009 | 47.6705
3010 | 47.559
3011 | 47.0831
3012 | 47.3297
3013 | 51.2841
3014 | 51.5521
3015 | 46.7186
3016 | 46.1941
3017 | 46.9099
3018 | 49.7511
3019 | 48.1489
3020 | 50.6846
3021 | 50.5701
3022 | 51.6629
3023 | 51.1294
3024 | 48.7051
3025 | 48.295
3026 | 50.2092
3027 | 47.8254
3028 | 49.4224
3029 | 49.451
3030 | 48.7754
3031 | 50.5391
3032 | 51.6051
3033 | 49.7476
3034 | 51.1984
3035 | 52.4791
3036 | 49.8723
3037 | 48.6154
3038 | 50.167
3039 | 47.9822
3040 | 48.9136
3041 | 48.325
3042 | 48.2256
3043 | 48.8056
3044 | 47.881
3045 | 45.9012
3046 | 46.1292
3047 | 44.8492
3048 | 47.5656
3049 | 48.3952
3050 | 47.1868
3051 | 46.716
3052 | 46.1879
3053 | 48.1485
3054 | 49.1443
3055 | 48.8789
3056 | 45.165
3057 | 44.9443
3058 | 47.9087
3059 | 44.6204
3060 | 45.7099
3061 | 45.703
3062 | 46.0114
3063 | 44.8049
3064 | 45.2234
3065 | 46.5913
3066 | 44.6966
3067 | 43.7448
3068 | 42.759
3069 | 42.4773
3070 | 41.9873
3071 | 42.3822
3072 | 41.3014
3073 | 40.5648
3074 | 42.4477
3075 | 43.2243
3076 | 40.4201
3077 | 41.3286
3078 | 42.8488
3079 | 42.5998
3080 | 40.992
3081 | 41.216
3082 | 42.2333
3083 | 41.1625
3084 | 38.3926
3085 | 41.7344
3086 | 41.2833
3087 | 39.7078
3088 | 41.2016
3089 | 39.278
3090 | 40.9477
3091 | 39.3216
3092 | 38.1057
3093 | 38.3792
3094 | 42.1618
3095 | 43.5282
3096 | 39.9707
3097 | 38.4955
3098 | 37.9193
3099 | 39.4078
3100 | 38.6538
3101 | 40.5286
3102 | 39.4995
3103 | 41.523
3104 | 41.9785
3105 | 40.8856
3106 | 40.7364
3107 | 40.5778
3108 | 39.4096
3109 | 38.813
3110 | 38.3006
3111 | 38.3141
3112 | 38.8756
3113 | 41.4981
3114 | 41.4875
3115 | 41.7261
3116 | 42.15
3117 | 42.1689
3118 | 41.4796
3119 | 39.9708
3120 | 41.1486
3121 | 41.905
3122 | 42.3135
3123 | 41.7915
3124 | 42.4678
3125 | 44.005
3126 | 42.019
3127 | 45.2353
3128 | 45.671
3129 | 44.288
3130 | 44.5926
3131 | 44.2793
3132 | 45.744
3133 | 47.0207
3134 | 47.5708
3135 | 46.0833
3136 | 46.0219
3137 | 45.9868
3138 | 45.2438
3139 | 44.3203
3140 | 45.1302
3141 | 42.4642
3142 | 42.8746
3143 | 46.0907
3144 | 45.9643
3145 | 44.8412
3146 | 44.2027
3147 | 42.2447
3148 | 42.8413
3149 | 42.0042
3150 | 43.606
3151 | 45.3098
3152 | 40.7807
3153 | 44.5909
3154 | 46.7075
3155 | 44.5181
3156 | 44.4323
3157 | 46.1835
3158 | 45.8826
3159 | 46.3714
3160 | 47.6692
3161 | 47.3041
3162 | 47.6195
3163 | 46.1466
3164 | 49.5294
3165 | 47.9191
3166 | 45.6359
3167 | 46.7186
3168 | 48.8051
3169 | 49.3465
3170 | 47.9417
3171 | 47.5295
3172 | 46.7383
3173 | 47.4985
3174 | 49.3964
3175 | 49.4408
3176 | 47.7438
3177 | 44.3439
3178 | 45.1064
3179 | 46.5975
3180 | 45.8084
3181 | 43.97
3182 | 44.2051
3183 | 41.2576
3184 | 42.7205
3185 | 41.952
3186 | 41.5703
3187 | 43.1062
3188 | 44.2204
3189 | 42.8552
3190 | 42.5671
3191 | 44.7562
3192 | 42.4294
3193 | 42.7875
3194 | 40.7235
3195 | 40.534
3196 | 42.4934
3197 | 40.8504
3198 | 41.4659
3199 | 43.8593
3200 | 43.79
3201 | 44.4553
3202 | 43.0289
3203 | 41.8894
3204 | 43.5069
3205 | 43.3736
3206 | 42.963
3207 | 44.4893
3208 | 42.7032
3209 | 43.5458
3210 | 45.5112
3211 | 44.9223
3212 | 46.8001
3213 | 46.7186
3214 | 45.6654
3215 | 45.4761
3216 | 45.2704
3217 | 42.2697
3218 | 45.4048
3219 | 45.3029
3220 | 43.7281
3221 | 43.794
3222 | 45.539
3223 | 45.8608
3224 | 44.778
3225 | 45.7152
3226 | 46.6267
3227 | 44.5806
3228 | 46.8151
3229 | 46.8346
3230 | 44.3555
3231 | 45.1167
3232 | 44.1879
3233 | 45.1883
3234 | 44.965
3235 | 44.4457
3236 | 44.2253
3237 | 44.7991
3238 | 44.8786
3239 | 46.7586
3240 | 47.1118
3241 | 45.4378
3242 | 46.3679
3243 | 46.586
3244 | 48.171
3245 | 47.4822
3246 | 45.4281
3247 | 43.8018
3248 | 46.1418
3249 | 47.5123
3250 | 47.6684
3251 | 49.0835
3252 | 47.5619
3253 | 44.842
3254 | 44.38
3255 | 46.8377
3256 | 48.654
3257 | 48.0371
3258 | 48.2711
3259 | 48.4254
3260 | 46.6475
3261 | 47.4806
3262 | 47.5058
3263 | 50.313
3264 | 47.7459
3265 | 50.0222
3266 | 51.8565
3267 | 49.0683
3268 | 51.0435
3269 | 53.3695
3270 | 50.5565
3271 | 49.8515
3272 | 48.991
3273 | 50.8479
3274 | 50.816
3275 | 52.2962
3276 | 50.7199
3277 | 48.4465
3278 | 49.1453
3279 | 51.4974
3280 | 51.4097
3281 | 50.6126
3282 | 49.8728
3283 | 49.1681
3284 | 47.9999
3285 | 51.1867
3286 | 49.0661
3287 | 48.202
3288 | 48.0636
3289 | 51.2751
3290 | 50.8745
3291 | 51.036
3292 | 49.8871
3293 | 48.8455
3294 | 50.1444
3295 | 50.5179
3296 | 50.8069
3297 | 54.0907
3298 | 51.8513
3299 | 49.2974
3300 | 49.9457
3301 | 51.3717
3302 | 50.9419
3303 | 52.7269
3304 | 52.5528
3305 | 53.1047
3306 | 51.1012
3307 | 51.5778
3308 | 51.7666
3309 | 49.9932
3310 | 52.7743
3311 | 54.7824
3312 | 53.1783
3313 | 49.3156
3314 | 52.5311
3315 | 53.4689
3316 | 53.2919
3317 | 54.3165
3318 | 54.2556
3319 | 53.2866
3320 | 53.5789
3321 | 52.9364
3322 | 50.8722
3323 | 52.1577
3324 | 52.1214
3325 | 53.5465
3326 | 54.614
3327 | 52.9493
3328 | 51.7073
3329 | 52.2061
3330 | 54.3513
3331 | 55.1696
3332 | 54.5337
3333 | 54.8623
3334 | 54.2578
3335 | 52.8053
3336 | 54.2079
3337 | 55.6447
3338 | 53.6771
3339 | 53.9713
3340 | 52.6328
3341 | 52.8473
3342 | 51.31
3343 | 51.9567
3344 | 50.8811
3345 | 48.6868
3346 | 50.2266
3347 | 51.0982
3348 | 49.8193
3349 | 52.5462
3350 | 50.5494
3351 | 49.8338
3352 | 50.4938
3353 | 50.5973
3354 | 48.9494
3355 | 50.5935
3356 | 50.7775
3357 | 52.5568
3358 | 51.6076
3359 | 51.1626
3360 | 52.4741
3361 | 51.6381
3362 | 53.0335
3363 | 51.8259
3364 | 49.7686
3365 | 51.1159
3366 | 51.9551
3367 | 50.6445
3368 | 51.9215
3369 | 51.5935
3370 | 52.3636
3371 | 50.6372
3372 | 50.7349
3373 | 51.5575
3374 | 51.9914
3375 | 50.5435
3376 | 49.5957
3377 | 50.3775
3378 | 48.8866
3379 | 49.6361
3380 | 47.2467
3381 | 49.7499
3382 | 50.1798
3383 | 49.4454
3384 | 47.2357
3385 | 45.8521
3386 | 47.9458
3387 | 47.3439
3388 | 47.0403
3389 | 45.4113
3390 | 45.4141
3391 | 45.3466
3392 | 44.2968
3393 | 44.0898
3394 | 44.2621
3395 | 47.6829
3396 | 47.506
3397 | 44.1687
3398 | 45.3306
3399 | 47.9672
3400 | 46.3549
3401 | 43.6933
3402 | 48.9842
3403 | 49.887
3404 | 49.0797
3405 | 47.2531
3406 | 46.2432
3407 | 47.1843
3408 | 49.9573
3409 | 48.4043
3410 | 46.8501
3411 | 48.0894
3412 | 48.804
3413 | 46.3059
3414 | 47.0356
3415 | 49.1888
3416 | 49.8616
3417 | 49.2096
3418 | 50.1159
3419 | 50.4366
3420 | 47.9047
3421 | 47.6967
3422 | 48.0417
3423 | 49.2311
3424 | 47.2028
3425 | 46.9783
3426 | 49.0248
3427 | 50.3912
3428 | 47.4763
3429 | 47.2167
3430 | 49.0826
3431 | 49.8568
3432 | 49.4071
3433 | 48.694
3434 | 45.9414
3435 | 49.5265
3436 | 49.9403
3437 | 47.893
3438 | 46.7711
3439 | 46.0457
3440 | 47.4873
3441 | 48.7468
3442 | 49.4672
3443 | 50.2092
3444 | 51.0622
3445 | 49.2951
3446 | 48.3216
3447 | 49.0725
3448 | 47.8492
3449 | 47.1674
3450 | 47.4499
3451 | 48.4475
3452 | 48.6283
3453 | 50.8612
3454 | 52.1372
3455 | 51.5179
3456 | 48.795
3457 | 48.6582
3458 | 47.8185
3459 | 47.5417
3460 | 45.9078
3461 | 47.1052
3462 | 44.9199
3463 | 42.9046
3464 | 43.7916
3465 | 43.8261
3466 | 44.8069
3467 | 41.6966
3468 | 42.8652
3469 | 43.1937
3470 | 42.5049
3471 | 41.46
3472 | 40.2613
3473 | 40.5427
3474 | 41.6822
3475 | 37.3265
3476 | 39.5646
3477 | 41.4795
3478 | 41.8792
3479 | 42.5028
3480 | 42.9171
3481 | 44.4059
3482 | 43.5322
3483 | 42.7278
3484 | 41.5012
3485 | 43.9746
3486 | 43.3753
3487 | 45.8019
3488 | 44.1578
3489 | 46.5455
3490 | 46.4313
3491 | 43.7015
3492 | 43.5709
3493 | 45.7687
3494 | 47.0395
3495 | 46.4127
3496 | 47.3693
3497 | 47.2454
3498 | 48.3123
3499 | 46.9724
3500 | 47.8269
3501 | 47.3789
3502 | 47.8752
3503 | 48.0997
3504 | 46.1268
3505 | 44.7021
3506 | 46.2892
3507 | 46.6174
3508 | 47.306
3509 | 48.1003
3510 | 49.1192
3511 | 47.6352
3512 | 47.4465
3513 | 48.1731
3514 | 48.1577
3515 | 46.7797
3516 | 47.0777
3517 | 48.3314
3518 | 48.9617
3519 | 48.8735
3520 | 46.0311
3521 | 47.562
3522 | 47.1214
3523 | 47.8118
3524 | 47.5014
3525 | 46.5126
3526 | 48.4669
3527 | 46.8223
3528 | 48.0005
3529 | 46.1808
3530 | 47.0127
3531 | 49.4307
3532 | 47.5323
3533 | 46.8144
3534 | 46.2388
3535 | 46.0626
3536 | 47.4317
3537 | 47.5574
3538 | 45.4691
3539 | 47.0676
3540 | 47.0022
3541 | 44.3858
3542 | 43.9025
3543 | 43.9605
3544 | 46.922
3545 | 46.6375
3546 | 42.5459
3547 | 43.7417
3548 | 46.7973
3549 | 46.0983
3550 | 45.6817
3551 | 46.7405
3552 | 45.8958
3553 | 44.3369
3554 | 44.4473
3555 | 46.0232
3556 | 44.7044
3557 | 43.0335
3558 | 43.9682
3559 | 43.0224
3560 | 40.6585
3561 | 41.4578
3562 | 42.873
3563 | 42.3557
3564 | 42.7111
3565 | 40.904
3566 | 39.2669
3567 | 41.4224
3568 | 40.626
3569 | 41.8893
3570 | 40.0055
3571 | 39.0337
3572 | 38.3029
3573 | 39.3099
3574 | 37.7603
3575 | 37.967
3576 | 39.3765
3577 | 38.8967
3578 | 38.174
3579 | 38.745
3580 | 37.2469
3581 | 39.0682
3582 | 39.1983
3583 | 40.5001
3584 | 42.0588
3585 | 43.4337
3586 | 40.673
3587 | 41.452
3588 | 41.8369
3589 | 42.7931
3590 | 41.9429
3591 | 42.4042
3592 | 44.3692
3593 | 44.3161
3594 | 45.2262
3595 | 45.4919
3596 | 44.2579
3597 | 45.3444
3598 | 47.0167
3599 | 48.0556
3600 | 48.0707
3601 | 46.6895
3602 | 46.6639
3603 | 47.5359
3604 | 47.8012
3605 | 46.0533
3606 | 48.1984
3607 | 46.7963
3608 | 46.6097
3609 | 49.8682
3610 | 47.901
3611 | 45.8294
3612 | 46.6624
3613 | 47.6374
3614 | 45.895
3615 | 45.6983
3616 | 50.0491
3617 | 49.7079
3618 | 47.8207
3619 | 48.4584
3620 | 48.9253
3621 | 47.1472
3622 | 47.9788
3623 | 47.3771
3624 | 47.7395
3625 | 47.7605
3626 | 48.821
3627 | 50.5989
3628 | 48.8867
3629 | 48.5231
3630 | 49.25
3631 | 49.2659
3632 | 48.3741
3633 | 47.865
3634 | 50.0037
3635 | 50.2653
3636 | 49.2123
3637 | 47.0731
3638 | 45.9139
3639 | 46.7707
3640 | 47.7689
3641 | 46.6016
3642 | 46.3894
3643 | 46.8857
3644 | 47.357
3645 | 45.8874
3646 | 46.1748
3647 | 47.9041
3648 | 48.0956
3649 | 44.8169
3650 | 45.8273
3651 | 45.7287
3652 | 45.4163
3653 | 46.2597
3654 | 45.1118
3655 | 43.6978
3656 | 43.1901
3657 | 44.4835
3658 | 42.1336
3659 | 44.0182
3660 | 46.8418
3661 | 45.3223
3662 | 45.793
3663 | 45.2303
3664 | 44.622
3665 | 45.7913
3666 | 44.8951
3667 | 47.672
3668 | 47.3768
3669 | 44.697
3670 | 44.144
3671 | 48.2826
3672 | 48.9318
3673 | 47.5923
3674 | 46.916
3675 | 46.4924
3676 | 47.2328
3677 | 49.8921
3678 | 49.7109
3679 | 46.4806
3680 | 47.2153
3681 | 47.3019
3682 | 47.1102
3683 | 46.9431
3684 | 45.9727
3685 | 44.9898
3686 | 46.5887
3687 | 48.5504
3688 | 47.4657
3689 | 45.0229
3690 | 42.8285
3691 | 44.6398
3692 | 46.1113
3693 | 47.9247
3694 | 45.8913
3695 | 43.1084
3696 | 43.4746
3697 | 43.8577
3698 | 44.8029
3699 | 44.8803
3700 | 41.8392
3701 | 42.5012
3702 | 43.4921
3703 | 44.2887
3704 | 44.5694
3705 | 41.6932
3706 | 41.9308
3707 | 42.3981
3708 | 40.0631
3709 | 41.6688
3710 | 43.5643
3711 | 41.1924
3712 | 41.3451
3713 | 43.7899
3714 | 43.2547
3715 | 42.6488
3716 | 43.9878
3717 | 41.4336
3718 | 39.7861
3719 | 41.0274
3720 | 43.5357
3721 | 43.3254
3722 | 41.6713
3723 | 43.8784
3724 | 42.7225
3725 | 43.5768
3726 | 44.464
3727 | 43.4229
3728 | 41.5425
3729 | 39.6769
3730 | 39.8643
3731 | 39.1137
3732 | 42.6709
3733 | 40.4162
3734 | 38.5661
3735 | 41.8255
3736 | 41.1379
3737 | 37.3955
3738 | 37.9866
3739 | 37.2073
3740 | 37.5676
3741 | 35.7842
3742 | 36.935
3743 | 38.0554
3744 | 34.1377
3745 | 34.9818
3746 | 36.5847
3747 | 35.5261
3748 | 34.783
3749 | 35.032
3750 | 32.1707
3751 | 30.1992
3752 | 31.7239
3753 | 32.3414
3754 | 28.2965
3755 | 26.075
3756 | 27.0515
3757 | 25.9366
3758 | 25.0599
3759 | 23.0315
3760 | 19.2969
3761 | 16.3735
3762 | 11.6811
3763 | 14.4657
3764 | 21.3211
3765 | 25.1201
3766 | 27.3008
3767 | 29.5048
3768 | 30.8533
3769 | 31.8442
3770 | 30.5727
3771 | 31.8346
3772 | 33.4081
3773 | 36.6012
3774 | 36.8323
3775 | 36.8406
3776 | 34.9163
3777 | 36.917
3778 | 37.1274
3779 | 38.5553
3780 | 40.8874
3781 | 40.1408
3782 | 38.6566
3783 | 40.1778
3784 | 40.064
3785 | 39.5927
3786 | 39.0728
3787 | 38.9253
3788 | 39.8374
3789 | 39.981
3790 | 41.5995
3791 | 42.6873
3792 | 43.625
3793 | 43.1623
3794 | 43.3628
3795 | 41.8324
3796 | 43.6758
3797 | 44.937
3798 | 43.434
3799 | 45.3612
3800 | 45.0739
3801 | 45.5296
3802 | 44.9681
3803 | 42.9931
3804 | 41.7146
3805 | 41.8639
3806 | 43.6264
3807 | 45.1956
3808 | 44.8306
3809 | 43.5654
3810 | 44.5708
3811 | 45.796
3812 | 45.866
3813 | 47.533
3814 | 47.7764
3815 | 47.1576
3816 | 46.2887
3817 | 44.6668
3818 | 45.1022
3819 | 42.8991
3820 | 43.6778
3821 | 42.4336
3822 | 44.0959
3823 | 44.556
3824 | 43.3521
3825 | 43.3777
3826 | 43.922
3827 | 42.6479
3828 | 41.6576
3829 | 42.3256
3830 | 43.3686
3831 | 44.458
3832 | 45.3236
3833 | 43.3806
3834 | 41.5835
3835 | 42.1095
3836 | 40.1402
3837 | 43.0588
3838 | 43.9157
3839 | 42.1498
3840 | 43.2898
3841 | 46.4574
3842 | 45.6646
3843 | 45.0353
3844 | 45.7276
3845 | 45.2927
3846 | 41.4273
3847 | 42.6595
3848 | 45.1159
3849 | 44.7988
3850 | 43.5578
3851 | 41.0607
3852 | 43.4814
3853 | 43.214
3854 | 44.4297
3855 | 43.9644
3856 | 43.3459
3857 | 42.2461
3858 | 43.8669
3859 | 44.0689
3860 | 42.2722
3861 | 41.0898
3862 | 41.1556
3863 | 42.5067
3864 | 42.3294
3865 | 40.4975
3866 | 41.4085
3867 | 40.2749
3868 | 44.0288
3869 | 41.6198
3870 | 39.0008
3871 | 39.1071
3872 | 37.1722
3873 | 37.8789
3874 | 37.5368
3875 | 37.8178
3876 | 36.8288
3877 | 37.8973
3878 | 38.1494
3879 | 36.7455
3880 | 35.8422
3881 | 35.4067
3882 | 33.8798
3883 | 32.7043
3884 | 32.2091
3885 | 32.4083
3886 | 31.0551
3887 | 32.0116
3888 | 31.007
3889 | 28.6989
3890 | 25.4804
3891 | 24.947
3892 | 21.2511
3893 | 19.6161
3894 | 18.5298
3895 | 22.9199
3896 | 25.183
3897 | 26.2923
3898 | 26.6785
3899 | 26.4774
3900 | 28.2268
3901 | 32.0091
3902 | 32.128
3903 | 32.2425
3904 | 34.3717
3905 | 34.1566
3906 | 33.4235
3907 | 32.9858
3908 | 35.721
3909 | 36.6833
3910 | 36.3186
3911 | 37.4606
3912 | 38.3124
3913 | 39.5288
3914 | 41.1066
3915 | 38.7026
3916 | 37.1057
3917 | 37.9471
3918 | 40.4968
3919 | 40.3794
3920 | 40.7047
3921 | 39.4355
3922 | 36.3814
3923 | 39.9273
3924 | 42.9553
3925 | 42.0671
3926 | 40.4161
3927 | 39.518
3928 | 40.4643
3929 | 39.1903
3930 | 38.8178
3931 | 39.24
3932 | 39.9645
3933 | 39.5082
3934 | 39.6772
3935 | 39.5687
3936 | 39.5827
3937 | 40.1177
3938 | 37.6676
3939 | 38.645
3940 | 39.1788
3941 | 37.5558
3942 | 38.5672
3943 | 39.23
3944 | 40.5159
3945 | 37.2635
3946 | 36.8636
3947 | 35.2442
3948 | 37.5291
3949 | 37.6935
3950 | 38.8554
3951 | 35.9342
3952 | 37.6777
3953 | 38.054
3954 | 38.9081
3955 | 40.3429
3956 | 38.5827
3957 | 41.4179
3958 | 42.3224
3959 | 40.8218
3960 | 40.2823
3961 | 39.1154
3962 | 38.7674
3963 | 38.0272
3964 | 38.6463
3965 | 40.6857
3966 | 42.3729
3967 | 41.7542
3968 | 40.3577
3969 | 40.5806
3970 | 40.005
3971 | 38.6093
3972 | 39.0817
3973 | 38.9865
3974 | 38.3346
3975 | 37.7959
3976 | 40.1845
3977 | 41.0307
3978 | 40.1182
3979 | 37.3851
3980 | 40.2823
3981 | 41.0353
3982 | 41.4273
3983 | 39.6513
3984 | 39.5132
3985 | 38.3971
3986 | 40.7062
3987 | 38.3106
3988 | 38.6646
3989 | 38.157
3990 | 37.456
3991 | 36.4435
3992 | 36.0635
3993 | 36.193
3994 | 36.6327
3995 | 36.2813
3996 | 36.2867
3997 | 33.939
3998 | 34.0986
3999 | 34.8303
4000 | 35.0971
4001 | 36.778
4002 | 35.2076
4003 | 35.0742
4004 | 35.7377
4005 | 35.0893
4006 | 35.792
4007 | 36.7008
4008 | 37.7082
4009 | 37.2253
4010 | 35.7509
4011 | 35.8262
4012 | 36.5989
4013 | 37.182
4014 | 37.2927
4015 | 37.0658
4016 | 35.8075
4017 | 35.2556
4018 | 37.3769
4019 | 37.9796
4020 | 34.766
4021 | 34.7455
4022 | 33.4868
4023 | 35.9308
4024 | 36.0175
4025 | 36.3507
4026 | 34.4411
4027 | 33.6778
4028 | 36.3111
4029 | 34.7033
4030 | 34.3807
4031 | 35.1286
4032 | 36.8134
4033 | 33.8559
4034 | 34.2578
4035 | 33.0775
4036 | 33.9102
4037 | 32.6562
4038 | 33.0604
4039 | 33.6329
4040 | 33.4876
4041 | 32.1094
4042 | 32.5666
4043 | 31.9188
4044 | 32.7608
4045 | 32.7857
4046 | 30.4711
4047 | 30.9002
4048 | 30.3231
4049 | 30.3961
4050 | 29.4116
4051 | 30.4743
4052 | 31.0512
4053 | 31.1728
4054 | 31.8665
4055 | 31.021
4056 | 32.548
4057 | 31.6793
4058 | 34.3298
4059 | 32.3914
4060 | 34.4822
4061 | 35.2371
4062 | 36.209
4063 | 34.9718
4064 | 32.349
4065 | 33.2904
4066 | 35.9981
4067 | 34.7185
4068 | 33.7332
4069 | 37.6263
4070 | 36.8875
4071 | 33.9814
4072 | 32.666
4073 | 33.6831
4074 | 36.9058
4075 | 38.1901
4076 | 37.8817
4077 | 36.3774
4078 | 37.2796
4079 | 38.605
4080 | 35.9906
4081 | 37.8313
4082 | 38.144
4083 | 36.4536
4084 | 37.6049
4085 | 38.31
4086 | 40.7642
4087 | 40.6127
4088 | 39.122
4089 | 36.9129
4090 | 38.4238
4091 | 38.0251
4092 | 35.2315
4093 | 36.1558
4094 | 38.8084
4095 | 36.629
4096 | 33.8468